## DT v2.5
Note: UPCS-V Decision Trees are not final. Changes made to the decision trees are iterative, based on feedback and data obtained during the UPCS-V Demonstration.
Inspectable Area | Item Category | Item Subcategory | Inspectable Item | Inspectable Sub-Item | Item Defects | Defect Criteria | Defect Criteria 2 | Defect Criteria 3 | Defect Criteria 4 | Defect Criteria 5 | Defect Summary/Decision Tree Path | Level | Defect Results | LT/E | DT Index No.
Building Exterior | Fire Escape(s) |  | Egress |  | Blocked | (SKIP to Results) |  |  |  |  | Building Exterior > Fire Escape(s) > Egress > Blocked | L3 | FAIL | LT | DTIN0001
Building Exterior | Fire Escape(s) |  | Component(s) |  | Missing | (SKIP to Results) |  |  |  |  | Building Exterior > Fire Escape(s) > Component(s) > Missing | L3 | FAIL | LT | DTIN0002
Building Exterior | Fire Escape(s) |  | Component(s) |  | Broken/Damaged/Failed | (SKIP to Results) |  |  |  |  | Building Exterior > Fire Escape(s) > Component(s) > Broken/Damaged/Failed | L3 | FAIL | LT | DTIN0003
Building Exterior | Foundation(s)/Slab(s) |  | Floor(s)/Slab(s) |  | Cracked | A crack in length of 6 inches or greater. | Depth is 1/8 inch up to 3/8 inch. | Width is 1/8 inch up to 3/8 inch. |  |  | Building Exterior > Foundation(s)/Slab(s) > Floor(s)/Slab(s) > Cracked | L2 | PASS |  | DTIN0004
Building Exterior | Foundation(s)/Slab(s) |  | Floor(s)/Slab(s) |  | Cracked | A crack in length of 6 inches or greater. | Depth is greater than 3/8 inch. | Width is greater than 3/8 inch. |  |  | Building Exterior > Foundation(s)/Slab(s) > Floor(s)/Slab(s) > Cracked | L3 | FAIL |  | DTIN0005
Building Exterior | Foundation(s)/Slab(s) |  | Floor(s)/Slab(s) |  | Cracked | A crack of any length affecting the full depth of the wall. |  |  |  |  | Building Exterior > Foundation(s)/Slab(s) > Floor(s)/Slab(s) > Cracked | L3 | FAIL |  | DTIN0006
Building Exterior | Foundation(s)/Slab(s) |  | Floor(s)/Slab(s) |  | Cracked | A crack of any length that shows evidence of water penetration. |  |  |  |  | Building Exterior > Foundation(s)/Slab(s) > Floor(s)/Slab(s) > Cracked | L3 | FAIL |  | DTIN0007
Building Exterior | Foundation(s)/Slab(s) |  | Floor(s)/Slab(s) |  | Cracked | Inspector believes deficiency has resulted in a structural failure. |  |  |  |  | Building Exterior > Foundation(s)/Slab(s) > Floor(s)/Slab(s) > Cracked | L3 | FAIL | E | DTIN0008
Building Exterior | Foundation(s)/Slab(s) |  | Floor(s)/Slab(s) |  | Spalling | Spalled area(s) affecting up to 50% of any foundation floor(s)/slab(s). |  |  |  |  | Building Exterior > Foundation(s)/Slab(s) > Floor(s)/Slab(s) > Spalling | L2 | PASS |  | DTIN0009
Building Exterior | Foundation(s)/Slab(s) |  | Floor(s)/Slab(s) |  | Spalling | Spalled area(s) affecting more than 50% of any foundation floor(s)/slab(s). |  |  |  |  | Building Exterior > Foundation(s)/Slab(s) > Floor(s)/Slab(s) > Spalling | L3 | PASS |  | DTIN0010
Building Exterior | Foundation(s)/Slab(s) |  | Floor(s)/Slab(s) |  | Spalling | Spalled area(s) exposing any reinforcing material, such as rebar. |  |  |  |  | Building Exterior > Foundation(s)/Slab(s) > Floor(s)/Slab(s) > Spalling | L3 | PASS |  | DTIN0011
Building Exterior | Foundation(s)/Slab(s) |  | Floor(s)/Slab(s) |  | Spalling | Inspector believes deficiency has resulted in a structural failure. |  |  |  |  | Building Exterior > Foundation(s)/Slab(s) > Floor(s)/Slab(s) > Spalling | L3 | FAIL | E | DTIN0012
Building Exterior | Foundation(s)/Slab(s) |  | Foundation Wall(s) |  | Cracked | A crack in length of 6 inches or greater. | Depth is 1/8 inch up to 3/8 inch. | Width is 1/8 inch up to 3/8 inch. |  |  | Building Exterior > Foundation(s)/Slab(s) > Foundation Wall(s) > Cracked | L2 | PASS |  | DTIN0013
Building Exterior | Foundation(s)/Slab(s) |  | Foundation Wall(s) |  | Cracked | A crack in length of 6 inches or greater. | Depth is greater than 3/8 inch. | Width is greater than 3/8 inch. |  |  | Building Exterior > Foundation(s)/Slab(s) > Foundation Wall(s) > Cracked | L3 | FAIL |  | DTIN0014
Building Exterior | Foundation(s)/Slab(s) |  | Foundation Wall(s) |  | Cracked | A crack of any length affecting the full depth of the wall. |  |  |  |  | Building Exterior > Foundation(s)/Slab(s) > Foundation Wall(s) > Cracked | L3 | FAIL |  | DTIN0015
Building Exterior | Foundation(s)/Slab(s) |  | Foundation Wall(s) |  | Cracked | A crack of any length that shows evidence of water penetration. |  |  |  |  | Building Exterior > Foundation(s)/Slab(s) > Foundation Wall(s) > Cracked | L3 | FAIL |  | DTIN0016
Building Exterior | Foundation(s)/Slab(s) |  | Foundation Wall(s) |  | Cracked | Inspector believes deficiency has resulted in a structural failure. |  |  |  |  | Building Exterior > Foundation(s)/Slab(s) > Foundation Wall(s) > Cracked | L3 | FAIL | E | DTIN0017
Building Exterior | Foundation(s)/Slab(s) |  | Foundation Wall(s) |  | Spalling | Spalled area(s) affecting 10% to 50% of any foundation wall(s). |  |  |  |  | Building Exterior > Foundation(s)/Slab(s) > Foundation Wall(s) > Spalling | L2 | PASS |  | DTIN0018
Building Exterior | Foundation(s)/Slab(s) |  | Foundation Wall(s) |  | Spalling | Spalled area(s) affecting more than 50% of any foundation wall(s). |  |  |  |  | Building Exterior > Foundation(s)/Slab(s) > Foundation Wall(s) > Spalling | L3 | PASS |  | DTIN0019
Building Exterior | Foundation(s)/Slab(s) |  | Foundation Wall(s) |  | Spalling | Spalled area(s) exposing any reinforcing material, such as rebar. |  |  |  |  | Building Exterior > Foundation(s)/Slab(s) > Foundation Wall(s) > Spalling | L3 | PASS |  | DTIN0020
Building Exterior | Foundation(s)/Slab(s) |  | Foundation Wall(s) |  | Spalling | Inspector believes deficiency has resulted in a structural failure. |  |  |  |  | Building Exterior > Foundation(s)/Slab(s) > Foundation Wall(s) > Spalling | L3 | FAIL | E | DTIN0021
Building Exterior | Roof/Roof System(s) |  | Drain(s) |  | Clogged | The drain is partially clogged. | The drain system still functions. | There is no evidence of ponding. |  |  | Building Exterior > Roof/Roof System(s) > Drain(s) > Clogged | L2 | PASS |  | DTIN0022
Building Exterior | Roof/Roof System(s) |  | Drain(s) |  | Clogged | The drain is clogged. | The drain system no longer functions. | There is evidence of ponding. |  |  | Building Exterior > Roof/Roof System(s) > Drain(s) > Clogged | L3 | PASS |  | DTIN0023
Building Exterior | Roof/Roof System(s) |  | Drain(s) |  | Clogged | The drain has no visual evidence of debris. | There is evidence of ponding. |  |  |  | Building Exterior > Roof/Roof System(s) > Drain(s) > Clogged | L3 | PASS |  | DTIN0024
Building Exterior | Roof/Roof System(s) |  | Drain(s) |  | Broken/Damaged/Failed | There is no evidence of ponding. |  |  |  |  | Building Exterior > Roof/Roof System(s) > Drain(s) > Broken/Damaged/Failed | L2 | PASS |  | DTIN0025
Building Exterior | Roof/Roof System(s) |  | Drain(s) |  | Broken/Damaged/Failed | There is evidence of ponding. |  |  |  |  | Building Exterior > Roof/Roof System(s) > Drain(s) > Broken/Damaged/Failed | L3 | PASS |  | DTIN0026
Building Exterior | Roof/Roof System(s) |  | Soffits/Fascia |  | Deteriorated | No risk of water penetration into the structure. |  |  |  |  | Building Exterior > Roof/Roof System(s) > Soffits/Fascia > Deteriorated | L1 | PASS |  | DTIN0027
Building Exterior | Roof/Roof System(s) |  | Soffits/Fascia |  | Deteriorated | Risk of water penetration is likely. | There is no resulting damage to the interior of the unit. |  |  |  | Building Exterior > Roof/Roof System(s) > Soffits/Fascia > Deteriorated | L3 | PASS |  | DTIN0028
Building Exterior | Roof/Roof System(s) |  | Soffits/Fascia |  | Deteriorated | Risk of water penetration is likely. | There is resulting damage to the interior of the unit. |  |  |  | Building Exterior > Roof/Roof System(s) > Soffits/Fascia > Deteriorated | L3 | FAIL |  | DTIN0029
Building Exterior | Roof/Roof System(s) |  | Soffits/Fascia |  | Broken/Damaged/Failed | No risk of water penetration into the structure. |  |  |  |  | Building Exterior > Roof/Roof System(s) > Soffits/Fascia > Broken/Damaged/Failed | L1 | PASS |  | DTIN0030
Building Exterior | Roof/Roof System(s) |  | Soffits/Fascia |  | Broken/Damaged/Failed | Risk of water penetration. | There is no resulting damage to the interior of the unit. |  |  |  | Building Exterior > Roof/Roof System(s) > Soffits/Fascia > Broken/Damaged/Failed | L3 | PASS |  | DTIN0031
Building Exterior | Roof/Roof System(s) |  | Soffits/Fascia |  | Broken/Damaged/Failed | Risk of water penetration. | There is resulting damage to the interior of the unit. |  |  |  | Building Exterior > Roof/Roof System(s) > Soffits/Fascia > Broken/Damaged/Failed | L3 | FAIL |  | DTIN0032
Building Exterior | Roof/Roof System(s) |  | Soffits/Fascia |  | Missing | Risk of water penetration. | There is no resulting damage to the interior of the unit. |  |  |  | Building Exterior > Roof/Roof System(s) > Soffits/Fascia > Missing | L3 | PASS |  | DTIN0033
Building Exterior | Roof/Roof System(s) |  | Soffits/Fascia |  | Missing | Risk of water penetration. | There is resulting damage to the interior of the unit. |  |  |  | Building Exterior > Roof/Roof System(s) > Soffits/Fascia > Missing | L3 | FAIL |  | DTIN0034
Building Exterior | Roof/Roof System(s) |  | Vent(s) |  | Broken/Damaged/Failed | Water penetration is not likely. |  |  |  |  | Building Exterior > Roof/Roof System(s) > Vent(s) > Broken/Damaged/Failed | L1 | PASS |  | DTIN0035
Building Exterior | Roof/Roof System(s) |  | Vent(s) |  | Broken/Damaged/Failed | Water penetration is likely. | There is no resulting damage to the interior of the unit. |  |  |  | Building Exterior > Roof/Roof System(s) > Vent(s) > Broken/Damaged/Failed | L3 | PASS |  | DTIN0036
Building Exterior | Roof/Roof System(s) |  | Vent(s) |  | Broken/Damaged/Failed | Water penetration is likely. | There is resulting damage to the interior of the unit. |  |  |  | Building Exterior > Roof/Roof System(s) > Vent(s) > Broken/Damaged/Failed | L3 | FAIL |  | DTIN0037
Building Exterior | Roof/Roof System(s) |  | Vent(s) |  | Missing | No water damage to the interior of the unit. |  |  |  |  | Building Exterior > Roof/Roof System(s) > Vent(s) > Missing | L3 | PASS |  | DTIN0038
Building Exterior | Roof/Roof System(s) |  | Vent(s) |  | Missing | There is water damage to the interior of the unit. |  |  |  |  | Building Exterior > Roof/Roof System(s) > Vent(s) > Missing | L3 | FAIL |  | DTIN0039
Building Exterior | Roof/Roof System(s) |  | Membrane |  | Broken/Damaged/Failed | Risk of water penetration. | There is no resulting damage to the interior of the unit. |  |  |  | Building Exterior > Roof/Roof System(s) > Membrane > Broken/Damaged/Failed | L3 | PASS |  | DTIN0040
Building Exterior | Roof/Roof System(s) |  | Membrane |  | Broken/Damaged/Failed | Risk of water penetration. | There is resulting damage to the interior of the unit. |  |  |  | Building Exterior > Roof/Roof System(s) > Membrane > Broken/Damaged/Failed | L3 | FAIL |  | DTIN0041
Building Exterior | Roof/Roof System(s) |  | Ballast |  | Shifted | (SKIP to Results) |  |  |  |  | Building Exterior > Roof/Roof System(s) > Ballast > Shifted | L2 | PASS |  | DTIN0042
Building Exterior | Roof/Roof System(s) |  | Downspout/Gutter |  | Missing | Splash blocks are missing. | There is evidence of erosion. |  |  |  | Building Exterior > Roof/Roof System(s) > Downspout/Gutter > Missing | L1 | PASS |  | DTIN0043
Building Exterior | Roof/Roof System(s) |  | Downspout/Gutter |  | Missing | Drainage system components are missing. | There is no visible damage to the roof, structure, exterior wall surface, or the interior of the unit. |  |  |  | Building Exterior > Roof/Roof System(s) > Downspout/Gutter > Missing | L1 | PASS |  | DTIN0044
Building Exterior | Roof/Roof System(s) |  | Downspout/Gutter |  | Missing | Drainage system components are missing. | Missing drainage system is causing visible damage to the surrounding building surfaces. | There is no resulting damage to the exterior and interior of the unit. |  |  | Building Exterior > Roof/Roof System(s) > Downspout/Gutter > Missing | L3 | PASS |  | DTIN0045
Building Exterior | Roof/Roof System(s) |  | Downspout/Gutter |  | Missing | Drainage system components are missing. | Missing drainage system is causing visible damage to the surrounding building surfaces. | There is resulting damage to the exterior and interior of the unit. |  |  | Building Exterior > Roof/Roof System(s) > Downspout/Gutter > Missing | L3 | FAIL |  | DTIN0046
Building Exterior | Roof/Roof System(s) |  | Downspout/Gutter |  | Broken/Damaged/Failed | Splash blocks are damaged. | There is evidence of erosion. |  |  |  | Building Exterior > Roof/Roof System(s) > Downspout/Gutter > Broken/Damaged/Failed | L1 | PASS |  | DTIN0047
Building Exterior | Roof/Roof System(s) |  | Downspout/Gutter |  | Broken/Damaged/Failed | Drainage system components are damaged. | There is no visible damage to the roof, structure, exterior wall surface, or the interior of the unit. |  |  |  | Building Exterior > Roof/Roof System(s) > Downspout/Gutter > Broken/Damaged/Failed | L1 | PASS |  | DTIN0048
Building Exterior | Roof/Roof System(s) |  | Downspout/Gutter |  | Broken/Damaged/Failed | Drainage system components are damaged. | Missing drainage system is causing visible damage to the surrounding building surfaces. | There is no resulting damage to the exterior and interior of the unit. |  |  | Building Exterior > Roof/Roof System(s) > Downspout/Gutter > Broken/Damaged/Failed | L3 | PASS |  | DTIN0049
Building Exterior | Roof/Roof System(s) |  | Downspout/Gutter |  | Broken/Damaged/Failed | Drainage system components are damaged. | Missing drainage system is causing visible damage to the surrounding building surfaces. | There is resulting damage to the exterior and interior of the unit. |  |  | Building Exterior > Roof/Roof System(s) > Downspout/Gutter > Broken/Damaged/Failed | L3 | FAIL |  | DTIN0050
Building Exterior | Roof/Roof System(s) |  | Shingle(s) |  | Missing | Between 1 to 100 square feet of roofing material are missing from roof areas surveyed. | The condition does not result in damage to the interior of the unit. |  |  |  | Building Exterior > Roof/Roof System(s) > Shingle(s) > Missing | L1 | PASS |  | DTIN0051
Building Exterior | Roof/Roof System(s) |  | Shingle(s) |  | Missing | Between 1 to 100 square feet of roofing material are missing from roof areas surveyed. | The condition does result in damage to the interior of the unit. |  |  |  | Building Exterior > Roof/Roof System(s) > Shingle(s) > Missing | L1 | FAIL |  | DTIN0052
Building Exterior | Roof/Roof System(s) |  | Shingle(s) |  | Missing | Between 101 and 200 square feet of roofing material are missing from surveyed roof areas. | The condition does not result in damage to the interior of the unit. |  |  |  | Building Exterior > Roof/Roof System(s) > Shingle(s) > Missing | L2 | PASS |  | DTIN0053
Building Exterior | Roof/Roof System(s) |  | Shingle(s) |  | Missing | Between 101 and 200 square feet of roofing material are missing from surveyed roof areas. | The condition does result in damage to the interior of the unit. |  |  |  | Building Exterior > Roof/Roof System(s) > Shingle(s) > Missing | L2 | FAIL |  | DTIN0054
Building Exterior | Roof/Roof System(s) |  | Shingle(s) |  | Missing | 201 square feet or more of roofing material are missing from surveyed roofing areas. | The condition does not result in damage to the interior of the unit. |  |  |  | Building Exterior > Roof/Roof System(s) > Shingle(s) > Missing | L3 | PASS |  | DTIN0055
Building Exterior | Roof/Roof System(s) |  | Shingle(s) |  | Missing | 201 square feet or more of roofing material are missing from surveyed roofing areas. | The condition does result in damage to the interior of the unit. |  |  |  | Building Exterior > Roof/Roof System(s) > Shingle(s) > Missing | L3 | FAIL |  | DTIN0056
Building Exterior | Roof/Roof System(s) |  | Shingle(s) |  | Broken/Damaged/Failed | Between 1 to 100 square feet of roofing material are missing from roof areas surveyed. | The condition does not result in damage to the interior of the unit. |  |  |  | Building Exterior > Roof/Roof System(s) > Shingle(s) > Broken/Damaged/Failed | L1 | PASS |  | DTIN0057
Building Exterior | Roof/Roof System(s) |  | Shingle(s) |  | Broken/Damaged/Failed | Between 1 to 100 square feet of roofing material are missing from roof areas surveyed. | The condition does result in damage to the interior of the unit. |  |  |  | Building Exterior > Roof/Roof System(s) > Shingle(s) > Broken/Damaged/Failed | L1 | FAIL |  | DTIN0058
Building Exterior | Roof/Roof System(s) |  | Shingle(s) |  | Broken/Damaged/Failed | Between 101 and 200 square feet of roofing material are missing from surveyed roof areas. | The condition does not result in damage to the interior of the unit. |  |  |  | Building Exterior > Roof/Roof System(s) > Shingle(s) > Broken/Damaged/Failed | L2 | PASS |  | DTIN0059
Building Exterior | Roof/Roof System(s) |  | Shingle(s) |  | Broken/Damaged/Failed | Between 101 and 200 square feet of roofing material are missing from surveyed roof areas. | The condition does result in damage to the interior of the unit. |  |  |  | Building Exterior > Roof/Roof System(s) > Shingle(s) > Broken/Damaged/Failed | L2 | FAIL |  | DTIN0060
Building Exterior | Roof/Roof System(s) |  | Shingle(s) |  | Broken/Damaged/Failed | 201 square feet or more of roofing material are missing from surveyed roofing areas. | The condition does not result in damage to the interior of the unit. |  |  |  | Building Exterior > Roof/Roof System(s) > Shingle(s) > Broken/Damaged/Failed | L3 | PASS |  | DTIN0061
Building Exterior | Roof/Roof System(s) |  | Shingle(s) |  | Broken/Damaged/Failed | 201 square feet or more of roofing material are missing from surveyed roofing areas. | The condition does result in damage to the interior of the unit. |  |  |  | Building Exterior > Roof/Roof System(s) > Shingle(s) > Broken/Damaged/Failed | L3 | FAIL |  | DTIN0062
Building Exterior | Wall(s) |  | Chimney |  | Broken/Damaged/Failed | Loose or damaged cap. |  |  |  |  | Building Exterior > Wall(s) > Chimney > Broken/Damaged/Failed | L1 | PASS |  | DTIN0063
Building Exterior | Wall(s) |  | Chimney |  | Broken/Damaged/Failed | Surface damage on more than 1 side. |  |  |  |  | Building Exterior > Wall(s) > Chimney > Broken/Damaged/Failed | L2 | PASS |  | DTIN0064
Building Exterior | Wall(s) |  | Chimney |  | Broken/Damaged/Failed | Holes that affect an area larger than 4 inches by 4 inches of the surface. | There is no damage to the interior of the unit. |  |  |  | Building Exterior > Wall(s) > Chimney > Broken/Damaged/Failed | L2 | PASS |  | DTIN0065
Building Exterior | Wall(s) |  | Chimney |  | Broken/Damaged/Failed | Part or all of the chimney has visibly separated from the adjacent wall. |  |  |  |  | Building Exterior > Wall(s) > Chimney > Broken/Damaged/Failed | L3 | FAIL |  | DTIN0066
Building Exterior | Wall(s) |  | Chimney |  | Broken/Damaged/Failed | Cracked or fallen pieces or sections. |  |  |  |  | Building Exterior > Wall(s) > Chimney > Broken/Damaged/Failed | L3 | FAIL |  | DTIN0067
Building Exterior | Wall(s) |  | Chimney |  | Broken/Damaged/Failed | Holes that affect an area larger than 4 inches by 4 inches of the surface. | There is damage to the interior of the unit. |  |  |  | Building Exterior > Wall(s) > Chimney > Broken/Damaged/Failed | L3 | FAIL |  | DTIN0068
Building Exterior | Wall(s) |  | Mortar/Caulk |  | Missing | Mortar is missing around 1 masonry unit. |  |  |  |  | Building Exterior > Wall(s) > Mortar/Caulk > Missing | L1 | PASS |  | DTIN0069
Building Exterior | Wall(s) |  | Mortar/Caulk |  | Missing | Mortar is missing around more than 1 masonry unit. |  |  |  |  | Building Exterior > Wall(s) > Mortar/Caulk > Missing | L1 | PASS |  | DTIN0070
Building Exterior | Wall(s) |  | Mortar/Caulk |  | Deteriorated | Deteriorated caulking is less than 12 inches. |  |  |  |  | Building Exterior > Wall(s) > Mortar/Caulk > Deteriorated | L2 | PASS |  | DTIN0071
Building Exterior | Wall(s) |  | Mortar/Caulk |  | Deteriorated | Deteriorated caulking is greater than 12 inches. |  |  |  |  | Building Exterior > Wall(s) > Mortar/Caulk > Deteriorated | L2 | PASS |  | DTIN0072
Building Exterior | Wall(s) |  | Surface |  | Hole(s) | Greater than 1/2 inch. | Does not penetrate the exterior wall. |  |  |  | Building Exterior > Wall(s) > Surface > Hole(s) | L1 | PASS |  | DTIN0073
Building Exterior | Wall(s) |  | Surface |  | Hole(s) | Greater than 12 inches by 12 inches. | Does not penetrate the exterior wall. |  |  |  | Building Exterior > Wall(s) > Surface > Hole(s) | L2 | PASS |  | DTIN0074
Building Exterior | Wall(s) |  | Surface |  | Hole(s) | Greater than 12 inches by 12 inches. | Does penetrate the exterior wall. |  |  |  | Building Exterior > Wall(s) > Surface > Hole(s) | L3 | FAIL |  | DTIN0075
Building Exterior | Wall(s) |  | Surface |  | Hole(s) | Greater than 1/2 inch. | Does penetrate the exterior wall. |  |  |  | Building Exterior > Wall(s) > Surface > Hole(s) | L3 | FAIL |  | DTIN0076
Building Exterior | Wall(s) |  | Surface |  | Cracked | 6 inches or greater in length. | Depth is 1/8 inch up to 3/8 inch. | Width is 1/8 inch up to 3/8 inch. |  |  | Building Exterior > Wall(s) > Surface > Cracked | L2 | PASS |  | DTIN0077
Building Exterior | Wall(s) |  | Surface |  | Cracked | 6 inches or greater in length. | Depth is greater than 3/8 inch. | Width is greater than 3/8 inch. |  |  | Building Exterior > Wall(s) > Surface > Cracked | L3 | FAIL |  | DTIN0078
Building Exterior | Wall(s) |  | Surface |  | Cracked | Any length affecting the full depth of the wall. |  |  |  |  | Building Exterior > Wall(s) > Surface > Cracked | L3 | FAIL |  | DTIN0079
Building Exterior | Wall(s) |  | Surface |  | Cracked | Shows evidence of water penetration. |  |  |  |  | Building Exterior > Wall(s) > Surface > Cracked | L3 | FAIL |  | DTIN0080
Building Exterior | Wall(s) |  | Surface |  | Cracked | Inspector believes deficiency has resulted in a structural failure. |  |  |  |  | Building Exterior > Wall(s) > Surface > Cracked | L3 | FAIL | E | DTIN0081
Building Exterior | Wall(s) |  | Surface |  | Broken/Damaged/Failed | 1 section of a wall is damaged or loose. | Does not penetrate the exterior wall. |  |  |  | Building Exterior > Wall(s) > Surface > Broken/Damaged/Failed | L2 | PASS |  | DTIN0082
Building Exterior | Wall(s) |  | Surface |  | Broken/Damaged/Failed | More than 1 section is damaged or loose. | Does not penetrate the exterior wall. |  |  |  | Building Exterior > Wall(s) > Surface > Broken/Damaged/Failed | L3 | PASS |  | DTIN0083
Building Exterior | Wall(s) |  | Surface |  | Deteriorated | Smaller than 12 inches by 12 inches. | Does not penetrate the exterior wall. |  |  |  | Building Exterior > Wall(s) > Surface > Deteriorated | L2 | PASS |  | DTIN0084
Building Exterior | Wall(s) |  | Surface |  | Deteriorated | Smaller than 12 inches by 12 inches. | Does penetrate the exterior wall. |  |  |  | Building Exterior > Wall(s) > Surface > Deteriorated | L3 | FAIL |  | DTIN0085
Building Exterior | Wall(s) |  | Surface |  | Deteriorated | Greater than 12 inches by 12 inches. | Does not penetrate the exterior wall. |  |  |  | Building Exterior > Wall(s) > Surface > Deteriorated | L3 | PASS |  | DTIN0086
Building Exterior | Wall(s) |  | Surface |  | Deteriorated | Greater than 12 inches by 12 inches. | Does penetrate the exterior wall. |  |  |  | Building Exterior > Wall(s) > Surface > Deteriorated | L3 | FAIL |  | DTIN0087
Building Exterior | Wall(s) |  | Surface |  | Blistering/Peeling | Less than 50% of a single building exterior wall. |  |  |  |  | Building Exterior > Wall(s) > Surface > Blistering/Peeling | L1 | PASS |  | DTIN0088
Building Exterior | Wall(s) |  | Surface |  | Blistering/Peeling | More than 50% of a single building exterior wall. |  |  |  |  | Building Exterior > Wall(s) > Surface > Blistering/Peeling | L2 | PASS |  | DTIN0089
Building Exterior | Roof/Roof System(s) |  | Soffits/Fascia |  | Missing | No risk of water penetration into the structure. |  |  |  |  | Building Exterior > Roof/Roof System(s) > Soffits/Fascia > Missing | L1 | PASS |  | DTIN0090
Building Exterior | Wall(s) |  | Surface |  | Blistering/Peeling | House constructed prior to 1978 with children less than six years of age. | Deteriorated paint surface is less than 2 square feet in any one interior room. |  |  |  | Building Exterior > Wall(s) > Surface > Blistering/Peeling | L2 | FAIL |  | DTIN0091
Building Exterior | Wall(s) |  | Surface |  | Blistering/Peeling | House constructed prior to 1978 with children less than six years of age. | Deteriorated paint surface is less than 20 square feet on exterior surfaces. |  |  |  | Building Exterior > Wall(s) > Surface > Blistering/Peeling | L2 | FAIL |  | DTIN0092
Building Exterior | Wall(s) |  | Surface |  | Blistering/Peeling | House constructed prior to 1978 with children less than six years of age. | Deteriorated paint surface is less than 10% of the total component. |  |  |  | Building Exterior > Wall(s) > Surface > Blistering/Peeling | L2 | FAIL |  | DTIN0093
Building Exterior | Wall(s) |  | Surface |  | Blistering/Peeling | House constructed prior to 1978 with children less than six years of age. | Deteriorated paint surfaces more than 2 square feet in any one interior room. |  |  |  | Building Exterior > Wall(s) > Surface > Blistering/Peeling | L3 | FAIL |  | DTIN0094
Building Exterior | Wall(s) |  | Surface |  | Blistering/Peeling | House constructed prior to 1978 with children less than six years of age. | Deteriorated paint surfaces more 20 square feet on exterior surfaces. |  |  |  | Building Exterior > Wall(s) > Surface > Blistering/Peeling | L3 | FAIL |  | DTIN0095
Building Exterior | Wall(s) |  | Surface |  | Blistering/Peeling | House constructed prior to 1978 with children less than six years of age. | Deteriorated paint surfaces more than 10% of the total component. |  |  |  | Building Exterior > Wall(s) > Surface > Blistering/Peeling | L3 | FAIL |  | DTIN0096
Building Exterior | Wall(s) |  | Surface |  | Stain(s)/Discoloration(s) | Less than 50% of a single exterior wall. |  |  |  |  | Building Exterior > Wall(s) > Surface > Stain(s)/Discoloration(s) | L1 | PASS |  | DTIN0097
Building Exterior | Wall(s) |  | Surface |  | Stain(s)/Discoloration(s) | More than 50% of a single exterior wall. |  |  |  |  | Building Exterior > Wall(s) > Surface > Stain(s)/Discoloration(s) | L2 | PASS |  | DTIN0098
Building Exterior | Wall(s) |  | Surface |  | Missing | 1 section of a wall is missing. | Does not penetrate the exterior wall. |  |  |  | Building Exterior > Wall(s) > Surface > Missing | L2 | PASS |  | DTIN0099
Building Exterior | Wall(s) |  | Surface |  | Missing | 1 section of a wall is missing. | Does penetrate the exterior wall. |  |  |  | Building Exterior > Wall(s) > Surface > Missing | L3 | FAIL |  | DTIN0100
Building Exterior | Wall(s) |  | Surface |  | Missing | More than 1 section is missing. | Does not penetrate the exterior wall. |  |  |  | Building Exterior > Wall(s) > Surface > Missing | L3 | PASS |  | DTIN0101
Building Exterior | Wall(s) |  | Surface |  | Missing | More than 1 section is missing. | Does penetrate the exterior wall. |  |  |  | Building Exterior > Wall(s) > Surface > Missing | L3 | FAIL |  | DTIN0102
Unit | Plumbing System | Sink | Waste Pipe/Traps |  | Missing | Kitchen sink is missing a waste pipe/trap. |  |  |  |  | Unit > Plumbing System > Sink > Waste Pipe/Traps > Missing | L3 | FAIL |  | DTIN0103
Unit | Plumbing System | Sink | Waste Pipe/Traps |  | Missing | Bathroom sink is missing a waste pipe/trap. | There is another functioning sink in the unit. |  |  |  | Unit > Plumbing System > Sink > Waste Pipe/Traps > Missing | L3 | FAIL |  | DTIN0104
Unit | Plumbing System | Sink | Waste Pipe/Traps |  | Missing | Bathroom sink is missing a waste pipe/trap. | There is no other functioning sink in the unit. |  |  |  | Unit > Plumbing System > Sink > Waste Pipe/Traps > Missing | L3 | FAIL | E | DTIN0105
Unit | Plumbing System | Sink | Waste Pipe/Traps |  | Missing | Other sink is missing a waste pipe/trap. |  |  |  |  | Unit > Plumbing System > Sink > Waste Pipe/Traps > Missing | L3 | FAIL |  | DTIN0106
Unit | Plumbing System | Sink | Waste Pipe/Traps |  | Leaking | Kitchen sink's waste pipe/trap is leaking. |  |  |  |  | Unit > Plumbing System > Sink > Waste Pipe/Traps > Leaking | L3 | FAIL |  | DTIN0107
Unit | Plumbing System | Sink | Waste Pipe/Traps |  | Leaking | Bathroom sink's waste pipe/trap is leaking. | There is another functioning sink in the unit. |  |  |  | Unit > Plumbing System > Sink > Waste Pipe/Traps > Leaking | L3 | FAIL |  | DTIN0108
Unit | Plumbing System | Sink | Waste Pipe/Traps |  | Leaking | Bathroom sink's waste pipe/trap is leaking. | There is no other functioning sink in the unit. |  |  |  | Unit > Plumbing System > Sink > Waste Pipe/Traps > Leaking | L3 | FAIL | E | DTIN0109
Unit | Plumbing System | Sink | Waste Pipe/Traps |  | Leaking | Other sink's waste pipe/trap is leaking. |  |  |  |  | Unit > Plumbing System > Sink > Waste Pipe/Traps > Leaking | L3 | FAIL |  | DTIN0110
Unit | Plumbing System | Sink | Waste Pipe/Traps |  | Improper | Kitchen sink has an improper trap. |  |  |  |  | Unit > Plumbing System > Sink > Waste Pipe/Traps > Improper | L3 | FAIL |  | DTIN0111
Unit | Plumbing System | Sink | Waste Pipe/Traps |  | Improper | Bathroom sink has an improper trap. | There is another functioning sink in the unit. |  |  |  | Unit > Plumbing System > Sink > Waste Pipe/Traps > Improper | L3 | FAIL |  | DTIN0112
Unit | Plumbing System | Sink | Waste Pipe/Traps |  | Improper | Bathroom sink has an improper trap. | There is no other functioning sink in the unit. |  |  |  | Unit > Plumbing System > Sink > Waste Pipe/Traps > Improper | L3 | FAIL | E | DTIN0113
Unit | Plumbing System | Sink | Waste Pipe/Traps |  | Improper | Other sink has an improper trap. |  |  |  |  | Unit > Plumbing System > Sink > Waste Pipe/Traps > Improper | L3 | FAIL |  | DTIN0114
Unit | Plumbing System | Sink | Faucet/Handle |  | Missing | Kitchen faucet is missing. |  |  |  |  | Unit > Plumbing System > Sink > Faucet/Handle > Missing | L3 | FAIL |  | DTIN0115
Unit | Plumbing System | Sink | Faucet/Handle |  | Does Not Function | Kitchen faucet/handle does not function. |  |  |  |  | Unit > Plumbing System > Sink > Faucet/Handle > Does Not Function | L3 | FAIL |  | DTIN0116
Unit | Plumbing System | Sink | Faucet/Handle |  | Does Not Function | Other sink faucet/handle does not function. |  |  |  |  | Unit > Plumbing System > Sink > Faucet/Handle > Does Not Function | L3 | FAIL |  | DTIN0117
Unit | Plumbing System | Sink | Faucet/Handle |  | Leaking | Bathroom faucet/handle is leaking. | Water is contained by the sink basin. |  |  |  | Unit > Plumbing System > Sink > Faucet/Handle > Leaking | L1 | PASS |  | DTIN0118
Unit | Plumbing System | Sink | Faucet/Handle |  | Leaking | Bathroom faucet/handle is leaking. | Water is not contained by the sink basin. | The flow of water can be controlled, but there is another functioning sink. |  |  | Unit > Plumbing System > Sink > Faucet/Handle > Leaking | L3 | FAIL |  | DTIN0119
Unit | Plumbing System | Sink | Faucet/Handle |  | Leaking | Bathroom faucet/handle is leaking. | Water is not contained by the sink basin. | The flow of water cannot be controlled and is no other functioning sink. |  |  | Unit > Plumbing System > Sink > Faucet/Handle > Leaking | L3 | FAIL | E | DTIN0120
Unit | Plumbing System | Sink | Faucet/Handle |  | Leaking | Bathroom faucet/handle in "off" position is leaking, but is contained by the basin. |  |  |  |  | Unit > Plumbing System > Sink > Faucet/Handle > Leaking | L1 | PASS |  | DTIN0121
Unit | Plumbing System | Sink | Faucet/Handle |  | Leaking | Kitchen faucet in "off" position has a continuous flow of water. | Water is contained by the sink basin. |  |  |  | Unit > Plumbing System > Sink > Faucet/Handle > Leaking | L3 | FAIL |  | DTIN0122
Unit | Plumbing System | Sink | Faucet/Handle |  | Leaking | Kitchen faucet in "off" position has a continuous flow of water. | Water is not contained by the sink basin. |  |  |  | Unit > Plumbing System > Sink > Faucet/Handle > Leaking | L3 | FAIL |  | DTIN0123
Unit | Plumbing System | Sink | Faucet/Handle |  | Leaking | Kitchen faucet/handle is leaking. | Water is contained by the sink basin. |  |  |  | Unit > Plumbing System > Sink > Faucet/Handle > Leaking | L1 | PASS |  | DTIN0124
Unit | Plumbing System | Sink | Faucet/Handle |  | Leaking | Kitchen faucet/handle is leaking. | Water is not contained by the sink basin. | The flow of water can be controlled. |  |  | Unit > Plumbing System > Sink > Faucet/Handle > Leaking | L3 | FAIL |  | DTIN0125
Unit | Plumbing System | Sink | Faucet/Handle |  | Leaking | Kitchen faucet/handle is leaking. | Water is not contained by the sink basin. | The flow of water cannot be controlled. |  |  | Unit > Plumbing System > Sink > Faucet/Handle > Leaking | L3 | FAIL | E | DTIN0126
Unit | Plumbing System | Sink | Faucet/Handle |  | Leaking | Other sink faucet/handle is leaking. | Control is in the "off" position. | Water leak is contained by the sink basin. |  |  | Unit > Plumbing System > Sink > Faucet/Handle > Leaking | L1 | PASS |  | DTIN0127
Unit | Plumbing System | Sink | Faucet/Handle |  | Leaking | Other sink faucet/handle is leaking. | Control is in the "off" position. | Water leak is not contained by the sink basin. |  |  | Unit > Plumbing System > Sink > Faucet/Handle > Leaking | L3 | FAIL | E | DTIN0128
Unit | Plumbing System | Sink | Faucet/Handle |  | Leaking | Other sink faucet/handle is leaking. | Water is contained by the sink basin. |  |  |  | Unit > Plumbing System > Sink > Faucet/Handle > Leaking | L1 | PASS |  | DTIN0129
Unit | Plumbing System | Sink | Faucet/Handle |  | Leaking | Other sink faucet/handle is leaking. | Water is not contained by the sink basin. | The flow of water can be controlled. |  |  | Unit > Plumbing System > Sink > Faucet/Handle > Leaking | L3 | FAIL |  | DTIN0130
Unit | Plumbing System | Sink | Faucet/Handle |  | Leaking | Other sink faucet/handle is leaking. | Water is not contained by the sink basin. | The flow of water cannot be controlled. |  |  | Unit > Plumbing System > Sink > Faucet/Handle > Leaking | L3 | FAIL | E | DTIN0131
Unit | Plumbing System | Sink | Faucet/Handle |  | Missing | Bathroom faucet is missing. | There is another functioning sink in the unit. |  |  |  | Unit > Plumbing System > Sink > Faucet/Handle > Missing | L3 | FAIL |  | DTIN0132
Unit | Plumbing System | Sink | Faucet/Handle |  | Missing | Bathroom faucet is missing. | There is no other functioning sink in the unit. |  |  |  | Unit > Plumbing System > Sink > Faucet/Handle > Missing | L3 | FAIL | E | DTIN0133
Unit | Plumbing System | Sink | Faucet/Handle |  | Missing | Other sink faucet is missing. |  |  |  |  | Unit > Plumbing System > Sink > Faucet/Handle > Missing | L3 | FAIL | E | DTIN0134
Unit | Plumbing System | Sink | Faucet/Handle |  | Does Not Function | Bathroom faucet/handle does not function. | There is another functioning sink in the unit. |  |  |  | Unit > Plumbing System > Sink > Faucet/Handle > Does Not Function | L3 | FAIL |  | DTIN0135
Unit | Plumbing System | Sink | Faucet/Handle |  | Does Not Function | Bathroom faucet/handle does not function. | There is no other functioning sink in the unit. |  |  |  | Unit > Plumbing System > Sink > Faucet/Handle > Does Not Function | L3 | FAIL | E | DTIN0136
Unit | Plumbing System | Sink | Mechanical Stopper |  | Missing | (SKIP to Results) |  |  |  |  | Unit > Plumbing System > Sink > Mechanical Stopper > Missing | L1 | PASS |  | DTIN0137
Unit | Plumbing System | Sink | Mechanical Stopper |  | Broken/Damaged/Failed | Bathroom sink's mechanical stopper is damaged and the basin will not drain. |  |  |  |  | Unit > Plumbing System > Sink > Mechanical Stopper > Broken/Damaged/Failed | L1 | PASS |  | DTIN0138
Unit | Plumbing System | Sink | Kitchen Secondary Hardware |  | Missing | (SKIP to Results) |  |  |  |  | Unit > Plumbing System > Sink > Kitchen Secondary Hardware > Missing | L1 | PASS |  | DTIN0139
Unit | Plumbing System | Sink | Kitchen Secondary Hardware |  | Does Not Function | (SKIP to Results) |  |  |  |  | Unit > Plumbing System > Sink > Kitchen Secondary Hardware > Does Not Function | L1 | PASS |  | DTIN0140
Unit | Plumbing System | Sink | Kitchen Secondary Hardware |  | Leaking | Water is contained by the sink basin. |  |  |  |  | Unit > Plumbing System > Sink > Kitchen Secondary Hardware > Leaking | L1 | PASS |  | DTIN0141
Unit | Plumbing System | Sink | Kitchen Secondary Hardware |  | Leaking | Water is not contained by the sink basin. |  |  |  |  | Unit > Plumbing System > Sink > Kitchen Secondary Hardware > Leaking | L3 | FAIL |  | DTIN0142
Unit | Plumbing System | Sink | Other Sink's Secondary Hardware |  | Leaking | Water is contained by the sink basin. |  |  |  |  | Unit > Plumbing System > Sink > Other Sink's Secondary Hardware > Leaking | L1 | PASS |  | DTIN0143
Unit | Plumbing System | Sink | Other Sink's Secondary Hardware |  | Leaking | Water is not contained by the sink basin. | The flow of water can be controlled. |  |  |  | Unit > Plumbing System > Sink > Other Sink's Secondary Hardware > Leaking | L3 | FAIL |  | DTIN0144
Unit | Plumbing System | Sink | Other Sink's Secondary Hardware |  | Leaking | Water is not contained by the sink basin. | The flow of water cannot be controlled. |  |  |  | Unit > Plumbing System > Sink > Other Sink's Secondary Hardware > Leaking | L3 | FAIL | E | DTIN0145
Unit | Plumbing System | Sink | Basin |  | Missing | Kitchen sink's basin is missing. |  |  |  |  | Unit > Plumbing System > Sink > Basin > Missing | L3 | FAIL |  | DTIN0146
Unit | Plumbing System | Sink | Basin |  | Missing | Bathroom sink's basin is missing. | There is another functioning sink in the unit. |  |  |  | Unit > Plumbing System > Sink > Basin > Missing | L3 | FAIL |  | DTIN0147
Unit | Plumbing System | Sink | Basin |  | Missing | Bathroom sink's basin is missing. | There is no other functioning sink in the unit. |  |  |  | Unit > Plumbing System > Sink > Basin > Missing | L3 | FAIL | E | DTIN0148
Unit | Plumbing System | Sink | Basin |  | Missing | Other sink is missing. |  |  |  |  | Unit > Plumbing System > Sink > Basin > Missing | L3 | FAIL |  | DTIN0149
Unit | Plumbing System | Sink | Basin |  | Clogged | Kitchen sink's basin drains slowly. |  |  |  |  | Unit > Plumbing System > Sink > Basin > Clogged | L1 | PASS |  | DTIN0150
Unit | Plumbing System | Sink | Basin |  | Clogged | Kitchen sink's basin does not drain. |  |  |  |  | Unit > Plumbing System > Sink > Basin > Clogged | L3 | FAIL |  | DTIN0151
Unit | Plumbing System | Sink | Basin |  | Clogged | Bathroom sink's basin drains slowly. |  |  |  |  | Unit > Plumbing System > Sink > Basin > Clogged | L1 | PASS |  | DTIN0152
Unit | Plumbing System | Sink | Basin |  | Clogged | Bathroom sink's basin does not drain. | There is another functioning sink in the unit. |  |  |  | Unit > Plumbing System > Sink > Basin > Clogged | L3 | FAIL |  | DTIN0153
Unit | Plumbing System | Sink | Basin |  | Clogged | Bathroom sink's basin does not drain. | There is no other functioning sink in the unit. |  |  |  | Unit > Plumbing System > Sink > Basin > Clogged | L3 | FAIL | E | DTIN0154
Unit | Plumbing System | Sink | Basin |  | Clogged | Other sink's basin drains slowly. |  |  |  |  | Unit > Plumbing System > Sink > Basin > Clogged | L1 | PASS |  | DTIN0155
Unit | Plumbing System | Sink | Basin |  | Clogged | Other sink's basin does not drain. |  |  |  |  | Unit > Plumbing System > Sink > Basin > Clogged | L3 | FAIL |  | DTIN0156
Unit | Plumbing System | Sink | Basin |  | Cracked | Kitchen sink basin is cracked 50% or more. |  |  |  |  | Unit > Plumbing System > Sink > Basin > Cracked | L1 | PASS |  | DTIN0157
Unit | Plumbing System | Sink | Basin |  | Cracked | Bathroom sink basin is cracked 50% or more. |  |  |  |  | Unit > Plumbing System > Sink > Basin > Cracked | L1 | PASS |  | DTIN0158
Unit | Plumbing System | Sink | Basin |  | Cracked | Other sink basin is cracked. |  |  |  |  | Unit > Plumbing System > Sink > Basin > Cracked | L1 | PASS |  | DTIN0159
Unit | Plumbing System | Sink | Basin |  | Stain(s)/Discoloration(s) | Kitchen sink basin has 50% or more stain(s)/discoloration(s). |  |  |  |  | Unit > Plumbing System > Sink > Basin > Stain(s)/Discoloration(s) | L1 | PASS |  | DTIN0160
Unit | Plumbing System | Sink | Basin |  | Stain(s)/Discoloration(s) | Bathroom sink basin has 50% or more stain(s)/discoloration(s). |  |  |  |  | Unit > Plumbing System > Sink > Basin > Stain(s)/Discoloration(s) | L1 | PASS |  | DTIN0161
Unit | Plumbing System | Sink | Basin |  | Stain(s)/Discoloration(s) | Other sink basin has 50% or more stain(s)/discoloration(s). |  |  |  |  | Unit > Plumbing System > Sink > Basin > Stain(s)/Discoloration(s) | L1 | PASS |  | DTIN0162
Unit | Plumbing System | Sink | Basin |  | Broken/Damaged/Failed | Kitchen sink basin cannot hold water. |  |  |  |  | Unit > Plumbing System > Sink > Basin > Broken/Damaged/Failed | L3 | FAIL |  | DTIN0163
Unit | Plumbing System | Sink | Basin |  | Broken/Damaged/Failed | Bathroom sink basin cannot hold water. | There is another functioning sink in the unit. |  |  |  | Unit > Plumbing System > Sink > Basin > Broken/Damaged/Failed | L3 | FAIL |  | DTIN0164
Unit | Plumbing System | Sink | Basin |  | Broken/Damaged/Failed | Bathroom sink basin cannot hold water. | There is no other functioning sink in the unit. |  |  |  | Unit > Plumbing System > Sink > Basin > Broken/Damaged/Failed | L3 | FAIL | E | DTIN0165
Unit | Plumbing System | Sink | Basin |  | Broken/Damaged/Failed | Bathroom wall sink is not securely mounted. | There is another functioning sink in the unit. |  |  |  | Unit > Plumbing System > Sink > Basin > Broken/Damaged/Failed | L3 | FAIL |  | DTIN0166
Unit | Plumbing System | Sink | Basin |  | Broken/Damaged/Failed | Bathroom wall mounted sink is not securely mounted. | There is no other functioning sink in the unit. |  |  |  | Unit > Plumbing System > Sink > Basin > Broken/Damaged/Failed | L3 | FAIL | E | DTIN0167
Unit | Plumbing System | Sink | Basin |  | Broken/Damaged/Failed | Other wall sink is not securely mounted and is in danger of falling. |  |  |  |  | Unit > Plumbing System > Sink > Basin > Broken/Damaged/Failed | L3 | FAIL |  | DTIN0168
Unit | Plumbing System | Sink | Supply Line(s)/Valve(s) |  | Does Not Function | Kitchen sink shut off valve(s) are inoperable. |  |  |  |  | Unit > Plumbing System > Sink > Supply Line(s)/Valve(s) > Does Not Function | L1 | PASS |  | DTIN0169
Unit | Plumbing System | Sink | Supply Line(s)/Valve(s) |  | Does Not Function | Bathroom sink shut off valve(s) are inoperable. |  |  |  |  | Unit > Plumbing System > Sink > Supply Line(s)/Valve(s) > Does Not Function | L3 | PASS |  | DTIN0170
Unit | Plumbing System | Sink | Supply Line(s)/Valve(s) |  | Does Not Function | Other sink shut off valve(s) are inoperable. |  |  |  |  | Unit > Plumbing System > Sink > Supply Line(s)/Valve(s) > Does Not Function | L3 | PASS |  | DTIN0171
Unit | Plumbing System | Sink | Supply Line(s)/Valve(s) |  | Leaking | Kitchen sink's supply line(s)/valve(s) is leaking. |  |  |  |  | Unit > Plumbing System > Sink > Supply Line(s)/Valve(s) > Leaking | L3 | FAIL |  | DTIN0172
Unit | Plumbing System | Sink | Supply Line(s)/Valve(s) |  | Leaking | Bathroom sink's supply line(s)/valve(s) is leaking. | There is another functioning sink in the unit. |  |  |  | Unit > Plumbing System > Sink > Supply Line(s)/Valve(s) > Leaking | L3 | FAIL |  | DTIN0173
Unit | Plumbing System | Sink | Supply Line(s)/Valve(s) |  | Leaking | Bathroom sink's supply line(s)/valve(s) is leaking. | There is no other functioning sink in the unit. |  |  |  | Unit > Plumbing System > Sink > Supply Line(s)/Valve(s) > Leaking | L3 | FAIL | E | DTIN0174
Unit | Plumbing System | Sink | Supply Line(s)/Valve(s) |  | Leaking | Other sink's supply line(s)/valve(s) is leaking. |  |  |  |  | Unit > Plumbing System > Sink > Supply Line(s)/Valve(s) > Leaking | L3 | FAIL |  | DTIN0175
Unit | Plumbing System | Sink | Supply Line(s)/Valve(s) |  | Missing | Other sink's shut off valve(s) is missing a handle. |  |  |  |  | Unit > Plumbing System > Sink > Supply Line(s)/Valve(s) > Missing | L3 | PASS |  | DTIN0176
Unit | Plumbing System | Sink | Supply Line(s)/Valve(s) |  | Missing | Kitchen sink's shut off valve(s) is missing a handle. |  |  |  |  | Unit > Plumbing System > Sink > Supply Line(s)/Valve(s) > Missing | L1 | PASS |  | DTIN0177
Unit | Plumbing System | Sink | Supply Line(s)/Valve(s) |  | Missing | Bathroom sink's shut off valve(s) is missing a handle. |  |  |  |  | Unit > Plumbing System > Sink > Supply Line(s)/Valve(s) > Missing | L3 | PASS |  | DTIN0178
Unit | Plumbing System | Shower/Tub | Waste Pipe/Traps |  | Missing | (SKIP to Results) |  |  |  |  | Unit > Plumbing System > Shower/Tub > Waste Pipe/Traps > Missing | L3 | FAIL |  | DTIN0179
Unit | Plumbing System | Shower/Tub | Waste Pipe/Traps |  | Improper | (SKIP to Results) |  |  |  |  | Unit > Plumbing System > Shower/Tub > Waste Pipe/Traps > Improper | L3 | FAIL |  | DTIN0180
Unit | Plumbing System | Shower/Tub | Waste Pipe/Traps |  | Leaking | (SKIP to Results) |  |  |  |  | Unit > Plumbing System > Shower/Tub > Waste Pipe/Traps > Leaking | L3 | FAIL |  | DTIN0181
Unit | Plumbing System | Shower/Tub | Faucet |  | Leaking | Continuous flow of water in the "off" position. | Water is contained by the shower/tub basin. |  |  |  | Unit > Plumbing System > Shower/Tub > Faucet > Leaking | L1 | PASS |  | DTIN0182
Unit | Plumbing System | Shower/Tub | Faucet |  | Leaking | Continuous flow of water in the "off" position. | Water is not contained by the shower/tub basin. | The flow of water can be controlled and there is another functioning shower/tub in the unit. |  |  | Unit > Plumbing System > Shower/Tub > Faucet > Leaking | L3 | FAIL |  | DTIN0183
Unit | Plumbing System | Shower/Tub | Faucet |  | Leaking | Continuous flow of water in the "off" position. | Water is not contained by the shower/tub basin. | The flow of water cannot be controlled and is another functioning shower/tub in the unit. |  |  | Unit > Plumbing System > Shower/Tub > Faucet > Leaking | L3 | FAIL | E | DTIN0184
Unit | Plumbing System | Shower/Tub | Faucet |  | Leaking | Water is dripping. | Water is contained by the shower/tub basin. |  |  |  | Unit > Plumbing System > Shower/Tub > Faucet > Leaking | L1 | PASS |  | DTIN0185
Unit | Plumbing System | Shower/Tub | Faucet |  | Leaking | Water is dripping. | The control is in the "off" position. | Water is not contained by the shower/tub basin. | The flow of water can be controlled. | There is another functioning shower/tub in the unit. | Unit > Plumbing System > Shower/Tub > Faucet > Leaking | L3 | FAIL |  | DTIN0186
Unit | Plumbing System | Shower/Tub | Faucet |  | Leaking | Water is dripping. | The control is in the "off" position. | Water is not contained by the shower/tub basin. |  |  | Unit > Plumbing System > Shower/Tub > Faucet > Leaking | L3 | FAIL | E | DTIN0187
Unit | Plumbing System | Shower/Tub | Faucet |  | Leaking | Water is not contained by the shower/tub basin. | The flow of water cannot be controlled. | There is no other functioning sink or shower or tub in the unit. |  |  | Unit > Plumbing System > Shower/Tub > Faucet > Leaking | L3 | FAIL | E | DTIN0188
Unit | Plumbing System | Shower/Tub | Faucet |  | Leaking | Water is not contained by the shower/tub basin. | The flow of water can be controlled. | There is another functioning sink or shower or tub in the unit. | The flow of water cannot be controlled. | There is no other functioning shower/tub in the unit. | Unit > Plumbing System > Shower/Tub > Faucet > Leaking | L3 | FAIL |  | DTIN0189
Unit | Plumbing System | Shower/Tub | Faucet |  | Missing | There is another functional shower/tub in the unit. |  |  |  |  | Unit > Plumbing System > Shower/Tub > Faucet > Missing | L3 | FAIL |  | DTIN0190
Unit | Plumbing System | Shower/Tub | Faucet |  | Missing | There is no other functional shower/tub in the unit. |  |  |  |  | Unit > Plumbing System > Shower/Tub > Faucet > Missing | L3 | FAIL | E | DTIN0191
Unit | Plumbing System | Shower/Tub | Hardware |  | Missing | Combination stopper is missing. |  |  |  |  | Unit > Plumbing System > Shower/Tub > Hardware > Missing | L1 | PASS |  | DTIN0192
Unit | Plumbing System | Shower/Tub | Associated Hardware |  | Missing | There is another functional shower/tub in the unit. |  |  |  |  | Unit > Plumbing System > Shower/Tub > Associated Hardware > Missing | L3 | FAIL |  | DTIN0193
Unit | Plumbing System | Shower/Tub | Associated Hardware |  | Missing | There is no other functional shower/tub in the unit. |  |  |  |  | Unit > Plumbing System > Shower/Tub > Associated Hardware > Missing | L3 | FAIL | E | DTIN0194
Unit | Plumbing System | Shower/Tub | Hardware |  | Missing | Stand-alone tub stopper is missing. | There is another functional shower/tub in the unit. |  |  |  | Unit > Plumbing System > Shower/Tub > Hardware > Missing | L3 | FAIL |  | DTIN0195
Unit | Plumbing System | Shower/Tub | Hardware |  | Missing | Stand-alone tub stopper is missing. | There is no other functional shower/tub in the unit. |  |  |  | Unit > Plumbing System > Shower/Tub > Hardware > Missing | L3 | FAIL | E | DTIN0196
Unit | Plumbing System | Shower/Tub | Hardware |  | Broken/Damaged/Failed | Combination stopper is broken/damaged. |  |  |  |  | Unit > Plumbing System > Shower/Tub > Hardware > Broken/Damaged/Failed | L1 | PASS |  | DTIN0197
Unit | Plumbing System | Shower/Tub | Hardware |  | Broken/Damaged/Failed | Stand-alone tub stopper is broken/damaged. |  |  |  |  | Unit > Plumbing System > Shower/Tub > Hardware > Broken/Damaged/Failed | L3 | FAIL |  | DTIN0198
Unit | Plumbing System | Shower/Tub | Hardware |  | Broken/Damaged/Failed | Stand-alone tub stopper is broken/damaged. |  |  |  |  | Unit > Plumbing System > Shower/Tub > Hardware > Broken/Damaged/Failed | L3 | FAIL | E | DTIN0199
Unit | Plumbing System | Shower/Tub | Associated Hardware |  | Broken/Damaged/Failed | There is another functional shower/tub in the unit. |  |  |  |  | Unit > Plumbing System > Shower/Tub > Associated Hardware > Broken/Damaged/Failed | L3 | FAIL |  | DTIN0200
Unit | Plumbing System | Shower/Tub | Associated Hardware |  | Broken/Damaged/Failed | There is no other functional shower/tub in the unit. |  |  |  |  | Unit > Plumbing System > Shower/Tub > Associated Hardware > Broken/Damaged/Failed | L3 | FAIL | E | DTIN0201
Unit | Plumbing System | Shower/Tub | Hardware |  | Leaking | Water is contained by the shower/tub basin. |  |  |  |  | Unit > Plumbing System > Shower/Tub > Hardware > Leaking | L1 | PASS |  | DTIN0202
Unit | Plumbing System | Shower/Tub | Hardware |  | Leaking | Water is not contained by the shower/tub basin. | The flow of water can be controlled and there is another functioning shower/tub in the unit. |  |  |  | Unit > Plumbing System > Shower/Tub > Hardware > Leaking | L3 | FAIL |  | DTIN0203
Unit | Plumbing System | Shower/Tub | Hardware |  | Leaking | Water is not contained by the shower/tub basin. | The flow of water cannot be controlled and there is no other functioning shower/tub in the unit. |  |  |  | Unit > Plumbing System > Shower/Tub > Hardware > Leaking | L3 | FAIL | E | DTIN0204
Unit | Plumbing System | Shower/Tub | Basin |  | Cracked | (SKIP to Results) |  |  |  |  | Unit > Plumbing System > Shower/Tub > Basin > Cracked | L1 | PASS |  | DTIN0205
Unit | Plumbing System | Shower/Tub | Basin |  | Stain(s)/Discoloration(s) | 50% or more stain(s)/discoloration(s). |  |  |  |  | Unit > Plumbing System > Shower/Tub > Basin > Stain(s)/Discoloration(s) | L1 | PASS |  | DTIN0206
Unit | Plumbing System | Shower/Tub | Basin |  | Broken/Damaged/Failed | Shower/tub is unusable, but there is another working shower/tub in the unit. |  |  |  |  | Unit > Plumbing System > Shower/Tub > Basin > Broken/Damaged/Failed | L3 | FAIL |  | DTIN0207
Unit | Plumbing System | Shower/Tub | Basin |  | Broken/Damaged/Failed | Shower/tub is unusable and there is no other working shower/tub in the unit. |  |  |  |  | Unit > Plumbing System > Shower/Tub > Basin > Broken/Damaged/Failed | L3 | FAIL | E | DTIN0208
Unit | Plumbing System | Shower/Tub | Basin |  | Clogged | Water drains slowly. |  |  |  |  | Unit > Plumbing System > Shower/Tub > Basin > Clogged | L1 | PASS |  | DTIN0209
Unit | Plumbing System | Shower/Tub | Basin |  | Clogged | Water does not drain. |  |  |  |  | Unit > Plumbing System > Shower/Tub > Basin > Clogged | L3 | FAIL |  | DTIN0210
Unit | Plumbing System | Shower/Tub | Shower |  | Missing | There is another functional shower/tub in the unit. |  |  |  |  | Unit > Plumbing System > Shower/Tub > Shower > Missing | L3 | FAIL |  | DTIN0211
Unit | Plumbing System | Shower/Tub | Shower |  | Missing | There is no other functional shower/tub in the unit. |  |  |  |  | Unit > Plumbing System > Shower/Tub > Shower > Missing | L3 | FAIL | E | DTIN0212
Unit | Plumbing System | Shower/Tub | Tub |  | Missing | There is no other functional shower/tub in the unit. |  |  |  |  | Unit > Plumbing System > Shower/Tub > Tub > Missing | L3 | FAIL | E | DTIN0213
Unit | Plumbing System | Shower/Tub | Tub |  | Missing | There is another functional shower/tub in the unit. |  |  |  |  | Unit > Plumbing System > Shower/Tub > Tub > Missing | L3 | FAIL |  | DTIN0214
Unit | Plumbing System | Shower/Tub | Drain(s) |  | Leaking | (SKIP to Results) |  |  |  |  | Unit > Plumbing System > Shower/Tub > Drain(s) > Leaking | L3 | PASS |  | DTIN0215
Unit | Plumbing System | Shower/Tub | Supply Line(s)/Valve(s) |  | Leaking | There is another functional shower/tub in the unit. |  |  |  |  | Unit > Plumbing System > Shower/Tub > Supply Line(s)/Valve(s) > Leaking | L3 | FAIL |  | DTIN0216
Unit | Plumbing System | Shower/Tub | Supply Line(s)/Valve(s) |  | Leaking | There is no other functional shower/tub in the unit. |  |  |  |  | Unit > Plumbing System > Shower/Tub > Supply Line(s)/Valve(s) > Leaking | L3 | FAIL | E | DTIN0217
Unit | Plumbing System | Toilet | Hardware |  | Missing | Toilet can still be used. |  |  |  |  | Unit > Plumbing System > Toilet > Hardware > Missing | L2 | PASS |  | DTIN0218
Unit | Plumbing System | Toilet | Hardware |  | Missing | Toilet cannot be used. | There is another functional toilet in the unit. |  |  |  | Unit > Plumbing System > Toilet > Hardware > Missing | L3 | FAIL |  | DTIN0219
Unit | Plumbing System | Toilet | Hardware |  | Missing | Toilet cannot be used. | There is no other functional toilet in the unit. |  |  |  | Unit > Plumbing System > Toilet > Hardware > Missing | L3 | FAIL | E | DTIN0220
Unit | Plumbing System | Toilet | Hardware |  | Broken/Damaged/Failed | Toilet can still be used. |  |  |  |  | Unit > Plumbing System > Toilet > Hardware > Broken/Damaged/Failed | L2 | PASS |  | DTIN0221
Unit | Plumbing System | Toilet | Hardware |  | Broken/Damaged/Failed | Toilet cannot be used. | There is another functional toilet in the unit. |  |  |  | Unit > Plumbing System > Toilet > Hardware > Broken/Damaged/Failed | L3 | FAIL |  | DTIN0222
Unit | Plumbing System | Toilet | Hardware |  | Broken/Damaged/Failed | Toilet cannot be used. | There is no other functional toilet in the unit. |  |  |  | Unit > Plumbing System > Toilet > Hardware > Broken/Damaged/Failed | L3 | FAIL | E | DTIN0223
Unit | Plumbing System | Toilet | Toilet |  | Stain(s)/Discoloration(s) | 50% or more discoloration(s). |  |  |  |  | Unit > Plumbing System > Toilet > Toilet > Stain(s)/Discoloration(s) | L2 | PASS |  | DTIN0224
Unit | Plumbing System | Toilet | Toilet |  | Stain(s)/Discoloration(s) | 50% or more stain(s). |  |  |  |  | Unit > Plumbing System > Toilet > Toilet > Stain(s)/Discoloration(s) | L2 | PASS |  | DTIN0225
Unit | Plumbing System | Toilet | Toilet |  | Cracked | There is another functional toilet in the unit. |  |  |  |  | Unit > Plumbing System > Toilet > Toilet > Cracked | L3 | FAIL |  | DTIN0226
Unit | Plumbing System | Toilet | Toilet |  | Cracked | There is no other functional toilet in the unit. |  |  |  |  | Unit > Plumbing System > Toilet > Toilet > Cracked | L3 | FAIL | E | DTIN0227
Unit | Plumbing System | Toilet | Toilet |  | Missing | There is another functional toilet in the unit. |  |  |  |  | Unit > Plumbing System > Toilet > Toilet > Missing | L3 | FAIL |  | DTIN0228
Unit | Plumbing System | Toilet | Toilet |  | Missing | There is no other functional toilet in the unit. |  |  |  |  | Unit > Plumbing System > Toilet > Toilet > Missing | L3 | FAIL | E | DTIN0229
Unit | Plumbing System | Toilet | Toilet |  | Leaking | Toilet water runs constantly. | There is another functional toilet in the unit. |  |  |  | Unit > Plumbing System > Toilet > Toilet > Leaking | L3 | FAIL |  | DTIN0230
Unit | Plumbing System | Toilet | Toilet |  | Leaking | Toilet is leaking. | There is another functional toilet in the unit. |  |  |  | Unit > Plumbing System > Toilet > Toilet > Leaking | L3 | FAIL |  | DTIN0231
Unit | Plumbing System | Toilet | Toilet |  | Leaking | Toilet water runs constantly. | There is no other functional toilet in the unit. |  |  |  | Unit > Plumbing System > Toilet > Toilet > Leaking | L3 | FAIL | E | DTIN0232
Unit | Plumbing System | Toilet | Toilet |  | Leaking | Toilet is leaking. | There is no other functional toilet in the unit. |  |  |  | Unit > Plumbing System > Toilet > Toilet > Leaking | L3 | FAIL | E | DTIN0233
Unit | Plumbing System | Toilet | Toilet |  | Broken/Damaged/Failed | Cannot be flushed. | There is another functional toilet in the unit. |  |  |  | Unit > Plumbing System > Toilet > Toilet > Broken/Damaged/Failed | L3 | FAIL |  | DTIN0234
Unit | Plumbing System | Toilet | Toilet |  | Broken/Damaged/Failed | Cannot be flushed. | There is no other functional toilet in the unit. |  |  |  | Unit > Plumbing System > Toilet > Toilet > Broken/Damaged/Failed | L3 | FAIL | E | DTIN0235
Unit | Plumbing System | Toilet | Toilet |  | Broken/Damaged/Failed | Not securely mounted. | There is another functional toilet in the unit. |  |  |  | Unit > Plumbing System > Toilet > Toilet > Broken/Damaged/Failed | L3 | FAIL |  | DTIN0236
Unit | Plumbing System | Toilet | Toilet |  | Broken/Damaged/Failed | Not securely mounted. | There is no other functional toilet in the unit. |  |  |  | Unit > Plumbing System > Toilet > Toilet > Broken/Damaged/Failed | L3 | FAIL | E | DTIN0237
Unit | Plumbing System | Toilet | Toilet |  | Broken/Damaged/Failed | Damage at the mounting hardware. |  |  |  |  | Unit > Plumbing System > Toilet > Toilet > Broken/Damaged/Failed | L3 | PASS |  | DTIN0238
Unit | Plumbing System | Toilet | Supply Line(s)/Valve(s) |  | Does Not Function | (SKIP to Results) |  |  |  |  | Unit > Plumbing System > Toilet > Supply Line(s)/Valve(s) > Does Not Function | L3 | PASS |  | DTIN0239
Unit | Plumbing System | Toilet | Supply Line(s)/Valve(s) |  | Leaking | There is another functional toilet in the unit. |  |  |  |  | Unit > Plumbing System > Toilet > Supply Line(s)/Valve(s) > Leaking | L3 | FAIL |  | DTIN0240
Unit | Plumbing System | Toilet | Supply Line(s)/Valve(s) |  | Leaking | There is no other functional toilet in the unit. |  |  |  |  | Unit > Plumbing System > Toilet > Supply Line(s)/Valve(s) > Leaking | L3 | FAIL | E | DTIN0241
Unit | Plumbing System | Toilet | Supply Line(s)/Valve(s) |  | Missing | Shut off valves are missing handle(s). |  |  |  |  | Unit > Plumbing System > Toilet > Supply Line(s)/Valve(s) > Missing | L3 | PASS |  | DTIN0242
Unit | Plumbing System | Water Heater | Pipe(s) |  | Corroded/Rusted | Superficial surface rust. |  |  |  |  | Unit > Plumbing System > Water Heater > Pipe(s) > Corroded/Rusted | L1 | PASS |  | DTIN0243
Unit | Plumbing System | Water Heater | Pipe(s) |  | Corroded/Rusted | Flaking, discoloration, pitting, or crevicing. | Piping still functions. |  |  |  | Unit > Plumbing System > Water Heater > Pipe(s) > Corroded/Rusted | L2 | PASS |  | DTIN0244
Unit | Plumbing System | Water Heater | Pipe(s) |  | Corroded/Rusted | Flaking, discoloration, pitting, or crevicing. | Piping does not function. |  |  |  | Unit > Plumbing System > Water Heater > Pipe(s) > Corroded/Rusted | L3 | FAIL | E | DTIN0245
Unit | Plumbing System | Water Heater | Pipe(s) |  | Leaking | (SKIP to Results) |  |  |  |  | Unit > Plumbing System > Water Heater > Pipe(s) > Leaking | L3 | FAIL |  | DTIN0246
Unit | Plumbing System | Water Heater | Water Heater |  | Leaking | (SKIP to Results) |  |  |  |  | Unit > Plumbing System > Water Heater > Water Heater > Leaking | L3 | FAIL |  | DTIN0247
Unit | Plumbing System | Water Heater | Water Heater |  | Missing | (SKIP to Results) |  |  |  |  | Unit > Plumbing System > Water Heater > Water Heater > Missing | L3 | FAIL |  | DTIN0248
Unit | Plumbing System | Water Heater | Water Heater |  | Corroded/Rusted | Superficial surface rust. |  |  |  |  | Unit > Plumbing System > Water Heater > Water Heater > Corroded/Rusted | L1 | PASS |  | DTIN0249
Unit | Plumbing System | Water Heater | Water Heater |  | Corroded/Rusted | Flaking, discoloration, pitting, or crevicing. | Piping still functions. |  |  |  | Unit > Plumbing System > Water Heater > Water Heater > Corroded/Rusted | L2 | PASS |  | DTIN0250
Unit | Plumbing System | Water Heater | Water Heater |  | Corroded/Rusted | Flaking, discoloration, pitting, or crevicing. | Piping does not function. |  |  |  | Unit > Plumbing System > Water Heater > Water Heater > Corroded/Rusted | L3 | FAIL | E | DTIN0251
Unit | Plumbing System | Water Heater | Water Heater |  | No Hot Water | (SKIP to Results) |  |  |  |  | Unit > Plumbing System > Water Heater > Water Heater > No Hot Water | L3 | FAIL | E | DTIN0252
Unit | Plumbing System | Water Heater | Tank(s) |  | Leaking | (SKIP to Results) |  |  |  |  | Unit > Plumbing System > Water Heater > Tank(s) > Leaking | L3 | FAIL |  | DTIN0253
Unit | Plumbing System | Water Heater | Tank(s) |  | Corroded/Rusted | Superficial surface rust. |  |  |  |  | Unit > Plumbing System > Water Heater > Tank(s) > Corroded/Rusted | L1 | PASS |  | DTIN0254
Unit | Plumbing System | Water Heater | Tank(s) |  | Corroded/Rusted | Flaking, discoloration, pitting, or crevicing. | Piping still functions. |  |  |  | Unit > Plumbing System > Water Heater > Tank(s) > Corroded/Rusted | L2 | PASS |  | DTIN0255
Unit | Plumbing System | Water Heater | Tank(s) |  | Corroded/Rusted | Flaking, discoloration, pitting, or crevicing. | Piping does not function. |  |  |  | Unit > Plumbing System > Water Heater > Tank(s) > Corroded/Rusted | L3 | FAIL | E | DTIN0256
Unit | Plumbing System | Water Heater | Ventilation System - Fuel Fired Water Heater |  | Broken/Damaged/Failed | (SKIP to Results) |  |  |  |  | Unit > Plumbing System > Water Heater > Ventilation System - Fuel Fired Water Heater > Broken/Damaged/Failed | L3 | FAIL | LT | DTIN0257
Unit | Plumbing System | Water Heater | Ventilation System - Fuel Fired Water Heater |  | Missing | (SKIP to Results) |  |  |  |  | Unit > Plumbing System > Water Heater > Ventilation System - Fuel Fired Water Heater > Missing | L3 | FAIL | LT | DTIN0258
Unit | Plumbing System | Water Heater | Ventilation System - Fuel Fired Water Heater |  | Misaligned | (SKIP to Results) |  |  |  |  | Unit > Plumbing System > Water Heater > Ventilation System - Fuel Fired Water Heater > Misaligned | L3 | FAIL | LT | DTIN0259
Unit | Plumbing System | Water Heater | Ventilation System - Fuel Fired Water Heater |  | Disconnected | (SKIP to Results) |  |  |  |  | Unit > Plumbing System > Water Heater > Ventilation System - Fuel Fired Water Heater > Disconnected | L3 | FAIL | LT | DTIN0260
Unit | Plumbing System | Water Heater | Combustion Chamber Cover/Door |  | Missing | (SKIP to Results) |  |  |  |  | Unit > Plumbing System > Water Heater > Combustion Chamber Cover/Door > Missing | L3 | FAIL |  | DTIN0261
Unit | Plumbing System | Water Heater | Pressure Relief Valve/Discharge Line |  | Missing | (SKIP to Results) |  |  |  |  | Unit > Plumbing System > Water Heater > Pressure Relief Valve/Discharge Line > Missing | L3 | FAIL |  | DTIN0262
Unit | Plumbing System | Water Heater | Pressure Relief Valve/Discharge Line |  | Broken/Damaged/Failed | (SKIP to Results) |  |  |  |  | Unit > Plumbing System > Water Heater > Pressure Relief Valve/Discharge Line > Broken/Damaged/Failed | L3 | FAIL |  | DTIN0263
Unit | Plumbing System | Water Heater | Pressure Relief Valve/Discharge Line |  | Improperly Installed | The relief valve is more than 6 inches from the top of the tank. |  |  |  |  | Unit > Plumbing System > Water Heater > Pressure Relief Valve/Discharge Line > Improperly Installed | L3 | FAIL |  | DTIN0264
Unit | Plumbing System | Water Heater | Pressure Relief Valve/Discharge Line |  | Improperly Installed | Discharge piping terminates less than 2 inches above the ground. |  |  |  |  | Unit > Plumbing System > Water Heater > Pressure Relief Valve/Discharge Line > Improperly Installed | L3 | FAIL |  | DTIN0265
Unit | Plumbing System | Water Heater | Pressure Relief Valve/Discharge Line |  | Improperly Installed | Discharge piping terminates more than 18 inches above the floor/waste receptor. |  |  |  |  | Unit > Plumbing System > Water Heater > Pressure Relief Valve/Discharge Line > Improperly Installed | L3 | FAIL |  | DTIN0266
Unit | Plumbing System | Water Heater | Pressure Relief Valve/Discharge Line |  | Improperly Installed | Discharge piping is improperly installed |  |  |  |  | Unit > Plumbing System > Water Heater > Pressure Relief Valve/Discharge Line > Improperly Installed | L3 | FAIL |  | DTIN0267
Unit | Plumbing System | Water Heater | Pressure Relief Valve/Discharge Line |  | Blocked | (SKIP to Results) |  |  |  |  | Unit > Plumbing System > Water Heater > Pressure Relief Valve/Discharge Line > Blocked | L3 | FAIL |  | DTIN0268
Unit | Plumbing System | Water Heater | Safety Divider |  | Missing | Fuel fired water heater is not isolated by safety divider/shield. |  |  |  |  | Unit > Plumbing System > Water Heater > Safety Divider > Missing | L3 | FAIL |  | DTIN0269
Unit | Electrical System | Utilities |  |  | Disconnected | A utility is disconnected in an occupied unit. |  |  |  |  | Unit > Electrical System > Utilities > Disconnected | L3 | FAIL | E | DTIN0270
Unit | Electrical System | Utilities |  |  | Disconnected | A utility is disconnected in an unoccupied unit. |  |  |  |  | Unit > Electrical System > Utilities > Disconnected | L3 | FAIL |  | DTIN0271
Unit | Electrical System | Utilities |  |  | Disconnected | A utility is disconnected beyond the control of the owner and tenant. |  |  |  |  | Unit > Electrical System > Utilities > Disconnected | L3 | FAIL |  | DTIN0272
Unit | Electrical System | Lighting | Globe |  | Missing | Missing a cosmetic cover. |  |  |  |  | Unit > Electrical System > Lighting > Globe > Missing | L1 | PASS |  | DTIN0273
Unit | Electrical System | Lighting | Globe |  | Missing | Missing a protective cover. |  |  |  |  | Unit > Electrical System > Lighting > Globe > Missing | L3 | FAIL |  | DTIN0274
Unit | Electrical System | Lighting | Globe |  | Missing | Any condition that poses a risk of electrocution or electrical fire. | At the time of inspection does not result in an immediate life threatening condition. |  |  |  | Unit > Electrical System > Lighting > Globe > Missing | L3 | FAIL |  | DTIN0275
Unit | Electrical System | Lighting | Globe |  | Missing | Any condition that poses a risk of electrocution or electrical fire. | Poses an immediate life threatening condition. |  |  |  | Unit > Electrical System > Lighting > Globe > Missing | L3 | FAIL | LT | DTIN0276
Unit | Electrical System | Lighting | Globe |  | Broken/Damaged/Failed | Cosmetic cover is broken/damaged. |  |  |  |  | Unit > Electrical System > Lighting > Globe > Broken/Damaged/Failed | L1 | PASS |  | DTIN0277
Unit | Electrical System | Lighting | Globe |  | Broken/Damaged/Failed | Protective cover is broken/damaged. |  |  |  |  | Unit > Electrical System > Lighting > Globe > Broken/Damaged/Failed | L3 | FAIL |  | DTIN0278
Unit | Electrical System | Lighting | Light Bulbs |  | Missing | Open socket is readily accessible. |  |  |  |  | Unit > Electrical System > Lighting > Light Bulbs > Missing | L3 | FAIL | LT | DTIN0279
Unit | Electrical System | Lighting | Light Bulbs |  | Broken/Damaged/Failed | Broken off in the light socket. |  |  |  |  | Unit > Electrical System > Lighting > Light Bulbs > Broken/Damaged/Failed | L3 | FAIL |  | DTIN0280
Unit | Electrical System | Lighting | Light Bulbs |  | Broken/Damaged/Failed | Open socket is readily accessible. |  |  |  |  | Unit > Electrical System > Lighting > Light Bulbs > Broken/Damaged/Failed | L3 | FAIL | LT | DTIN0281
Unit | Electrical System | Lighting | Lighting Fixture |  | Loose/Hanging | Lighting fixture is readily accesible. | Electrical connections are not exposed. |  |  |  | Unit > Electrical System > Lighting > Lighting Fixture > Loose/Hanging | L3 | FAIL |  | DTIN0282
Unit | Electrical System | Lighting | Lighting Fixture |  | Loose/Hanging | Lighting fixture is readily accesible. | Electrical connections are exposed. |  |  |  | Unit > Electrical System > Lighting > Lighting Fixture > Loose/Hanging | L3 | FAIL | LT | DTIN0283
Unit | Electrical System | Lighting | Lighting Fixture |  | Loose/Hanging | Lighting fixture is not readily accesible. | Electrical connections are not exposed. |  |  |  | Unit > Electrical System > Lighting > Lighting Fixture > Loose/Hanging | L3 | FAIL |  | DTIN0284
Unit | Electrical System | Lighting | Lighting Fixture |  | Loose/Hanging | Lighting fixture is not readily accesible. | Electrical connections are exposed. |  |  |  | Unit > Electrical System > Lighting > Lighting Fixture > Loose/Hanging | L3 | FAIL |  | DTIN0285
Unit | Electrical System | Lighting | Lighting Fixture |  | Loose/Hanging | Lighting fixture is hanging by its wires. |  |  |  |  | Unit > Electrical System > Lighting > Lighting Fixture > Loose/Hanging | L3 | FAIL |  | DTIN0286
Unit | Electrical System | Lighting | Lighting Fixture |  | Missing | There is another lighting fixture in the room. |  |  |  |  | Unit > Electrical System > Lighting > Lighting Fixture > Missing | L2 | PASS |  | DTIN0287
Unit | Electrical System | Lighting | Lighting Fixture |  | Missing | There is no other lighting fixture in the room. |  |  |  |  | Unit > Electrical System > Lighting > Lighting Fixture > Missing | L3 | FAIL |  | DTIN0288
Unit | Electrical System | Lighting | Lighting Fixture |  | No Lighting | (SKIP to Results) |  |  |  |  | Unit > Electrical System > Lighting > Lighting Fixture > No Lighting | L3 | FAIL |  | DTIN0289
Unit | Electrical System | Lighting | Lighting Fixture |  | Does Not Function | There is another lighting fixture in the room. |  |  |  |  | Unit > Electrical System > Lighting > Lighting Fixture > Does Not Function | L2 | PASS |  | DTIN0290
Unit | Electrical System | Lighting | Lighting Fixture |  | Does Not Function | There is no other lighting fixture in the room. |  |  |  |  | Unit > Electrical System > Lighting > Lighting Fixture > Does Not Function | L3 | FAIL |  | DTIN0291
Unit | Electrical System | Receptacles/Switches | GFCI/AFCI Receptacle(s) |  | Does Not Function | GFCI does not function when tested. |  |  |  |  | Unit > Electrical System > Receptacles/Switches > GFCI/AFCI Receptacle(s) > Does Not Function | L3 | FAIL |  | DTIN0292
Unit | Electrical System | Receptacles/Switches | GFCI/AFCI Receptacle(s) |  | Does Not Function | AFCI does not function when tested. |  |  |  |  | Unit > Electrical System > Receptacles/Switches > GFCI/AFCI Receptacle(s) > Does Not Function | L3 | FAIL |  | DTIN0293
Unit | Electrical System | Receptacles/Switches | Cover Plate(s) |  | Missing | Exposed electrical connections or wires. |  |  |  |  | Unit > Electrical System > Receptacles/Switches > Cover Plate(s) > Missing | L3 | FAIL | LT | DTIN0294
Unit | Electrical System | Receptacles/Switches | Cover Plate(s) |  | Missing | Does not expose electrical connections or wires. |  |  |  |  | Unit > Electrical System > Receptacles/Switches > Cover Plate(s) > Missing | L1 | PASS |  | DTIN0295
Unit | Electrical System | Receptacles/Switches | Cover Plate(s) |  | Broken/Damaged/Failed | Exposed electrical connections or wires. |  |  |  |  | Unit > Electrical System > Receptacles/Switches > Cover Plate(s) > Broken/Damaged/Failed | L3 | FAIL | LT | DTIN0296
Unit | Electrical System | Receptacles/Switches | Cover Plate(s) |  | Broken/Damaged/Failed | Does not expose electrical connections or wires. |  |  |  |  | Unit > Electrical System > Receptacles/Switches > Cover Plate(s) > Broken/Damaged/Failed | L1 | PASS |  | DTIN0297
Unit | Electrical System | Receptacles/Switches | Switch(es) |  | Broken/Damaged/Failed | Electrical connections are exposed. |  |  |  |  | Unit > Electrical System > Receptacles/Switches > Switch(es) > Broken/Damaged/Failed | L3 | FAIL | LT | DTIN0298
Unit | Electrical System | Receptacles/Switches | Switch(es) |  | Broken/Damaged/Failed | Electrical wires are exposed. |  |  |  |  | Unit > Electrical System > Receptacles/Switches > Switch(es) > Broken/Damaged/Failed | L3 | FAIL | LT | DTIN0299
Unit | Electrical System | Receptacles/Switches | Switch(es) |  | Missing | Electrical connections are exposed. |  |  |  |  | Unit > Electrical System > Receptacles/Switches > Switch(es) > Missing | L3 | FAIL | LT | DTIN0300
Unit | Electrical System | Receptacles/Switches | Switch(es) |  | Missing | Electrical wires are exposed. |  |  |  |  | Unit > Electrical System > Receptacles/Switches > Switch(es) > Missing | L3 | FAIL | LT | DTIN0301
Unit | Electrical System | Receptacles/Switches | Receptacle(s) |  | Broken/Damaged/Failed | Testing indicates a receptacle is not energized. |  |  |  |  | Unit > Electrical System > Receptacles/Switches > Receptacle(s) > Broken/Damaged/Failed | L3 | FAIL |  | DTIN0302
Unit | Electrical System | Receptacles/Switches | Receptacle(s) |  | Broken/Damaged/Failed | Exposed electrical connections or wires. |  |  |  |  | Unit > Electrical System > Receptacles/Switches > Receptacle(s) > Broken/Damaged/Failed | L3 | FAIL | LT | DTIN0303
Unit | Electrical System | Receptacles/Switches | Receptacle(s) |  | Missing | Electrical connections are exposed. |  |  |  |  | Unit > Electrical System > Receptacles/Switches > Receptacle(s) > Missing | L3 | FAIL | LT | DTIN0304
Unit | Electrical System | Receptacles/Switches | Receptacle(s) |  | Missing | Electrical wires are exposed. |  |  |  |  | Unit > Electrical System > Receptacles/Switches > Receptacle(s) > Missing | L3 | FAIL | LT | DTIN0305
Unit | Electrical System | Receptacles/Switches | Receptacle(s) |  | Unprotected | Receptacle(s) on a building exterior is not GFCI protected. |  |  |  |  | Unit > Electrical System > Receptacles/Switches > Receptacle(s) > Unprotected | L3 | FAIL |  | DTIN0306
Unit | Electrical System | Receptacles/Switches | Receptacle(s) |  | Unprotected | Receptacle(s) within 6 feet of a kitchen sink is not GFCI protected. |  |  |  |  | Unit > Electrical System > Receptacles/Switches > Receptacle(s) > Unprotected | L3 | FAIL |  | DTIN0307
Unit | Electrical System | Receptacles/Switches | Receptacle(s) |  | Unprotected | Receptacle(s) within 6 feet of a bathroom sink is not GFCI protected. |  |  |  |  | Unit > Electrical System > Receptacles/Switches > Receptacle(s) > Unprotected | L3 | FAIL |  | DTIN0308
Unit | Electrical System | Receptacles/Switches | Receptacle(s) |  | Unprotected | Receptacle(s) within 6 feet of a laundry/other sink is not GFCI protected. |  |  |  |  | Unit > Electrical System > Receptacles/Switches > Receptacle(s) > Unprotected | L3 | FAIL |  | DTIN0309
Unit | Electrical System | Receptacles/Switches | Receptacle(s) |  | Not Properly Wired | (SKIP to Results) |  |  |  |  | Unit > Electrical System > Receptacles/Switches > Receptacle(s) > Not Properly Wired | L3 | FAIL |  | DTIN0310
Unit | Electrical System | Electrical Distribution | Electrical Panel(s) |  | Blocked | (SKIP to Results) |  |  |  |  | Unit > Electrical System > Electrical Distribution > Electrical Panel(s) > Blocked | L3 | FAIL |  | DTIN0311
Unit | Electrical System | Electrical Distribution | Electrical Panel(s) |  | Corroded/Rusted | Any corrosion that affects the condition of the components that carries electrical current. |  |  |  |  | Unit > Electrical System > Electrical Distribution > Electrical Panel(s) > Corroded/Rusted | L3 | FAIL |  | DTIN0312
Unit | Electrical System | Electrical Distribution | Electrical Panel(s) |  | Corroded/Rusted | Any evidence of water leaks in the enclosure or hardware. |  |  |  |  | Unit > Electrical System > Electrical Distribution > Electrical Panel(s) > Corroded/Rusted | L3 | FAIL |  | DTIN0313
Unit | Electrical System | Electrical Distribution | Wiring |  | Frayed | (SKIP to Results) |  |  |  |  | Unit > Electrical System > Electrical Distribution > Wiring > Frayed | L3 | FAIL | LT | DTIN0314
Unit | Electrical System | Electrical Distribution | Wiring |  | Exposed | (SKIP to Results) |  |  |  |  | Unit > Electrical System > Electrical Distribution > Wiring > Exposed | L3 | FAIL | LT | DTIN0315
Unit | Electrical System | Electrical Distribution | Breaker(s)/Fuse(s) |  | Burnt | Carbon residue is observed. |  |  |  |  | Unit > Electrical System > Electrical Distribution > Breaker(s)/Fuse(s) > Burnt | L3 | FAIL |  | DTIN0316
Unit | Electrical System | Electrical Distribution | Breaker(s)/Fuse(s) |  | Burnt | Melted breakers is observed. |  |  |  |  | Unit > Electrical System > Electrical Distribution > Breaker(s)/Fuse(s) > Burnt | L3 | FAIL |  | DTIN0317
Unit | Electrical System | Electrical Distribution | Breaker(s)/Fuse(s) |  | Burnt | Arcing scars is observed. |  |  |  |  | Unit > Electrical System > Electrical Distribution > Breaker(s)/Fuse(s) > Burnt | L3 | FAIL |  | DTIN0318
Unit | Electrical System | Electrical Distribution | Breaker(s)/Fuse(s) |  | Opening(s) | Open breaker. |  |  |  |  | Unit > Electrical System > Electrical Distribution > Breaker(s)/Fuse(s) > Opening(s) | L3 | FAIL | LT | DTIN0319
Unit | Electrical System | Electrical Distribution | Breaker(s)/Fuse(s) |  | Opening(s) | Open fuse port. |  |  |  |  | Unit > Electrical System > Electrical Distribution > Breaker(s)/Fuse(s) > Opening(s) | L3 | FAIL | LT | DTIN0320
Unit | Electrical System | Electrical Distribution | Cover(s) |  | Missing | Exposed electrical connections. |  |  |  |  | Unit > Electrical System > Electrical Distribution > Cover(s) > Missing | L3 | FAIL | LT | DTIN0321
Unit | Electrical System | Electrical Distribution | Cover(s) |  | Broken/Damaged/Failed | Exposed electrical connections. |  |  |  |  | Unit > Electrical System > Electrical Distribution > Cover(s) > Broken/Damaged/Failed | L3 | FAIL | LT | DTIN0322
Unit | Structure and Finish(es) | Ceiling(s) | Surface |  | Hole(s) | A hole up to 12 inches by 12 inches in any dimension. |  |  |  |  | Unit > Structure and Finish(es) > Ceiling(s) > Surface > Hole(s) | L1 | PASS |  | DTIN0323
Unit | Structure and Finish(es) | Ceiling(s) | Surface |  | Hole(s) | A hole larger than 12 inches by 12 inches in any dimension. |  |  |  |  | Unit > Structure and Finish(es) > Ceiling(s) > Surface > Hole(s) | L3 | PASS |  | DTIN0324
Unit | Structure and Finish(es) | Ceiling(s) | Surface |  | Hole(s) | Any hole larger than one square inch in the ceiling of a room or closet that contains mechanical equipment. This does not include flue clearance openings. |  |  |  |  | Unit > Structure and Finish(es) > Ceiling(s) > Surface > Hole(s) | L3 | FAIL |  | DTIN0325
Unit | Structure and Finish(es) | Ceiling(s) | Surface |  | Buckling/Bulging | Structural portion of the ceiling such as beams and joists are sagging with deflection up to L divided by 240 where the “L” is length of floor joist span. |  |  |  |  | Unit > Structure and Finish(es) > Ceiling(s) > Surface > Buckling/Bulging | L3 | PASS |  | DTIN0326
Unit | Structure and Finish(es) | Ceiling(s) | Surface |  | Buckling/Bulging | Structural portion of the ceiling such as beams and joists are sagging with deflection greater than L/240 where the “L” is length of floor joist span. |  |  |  |  | Unit > Structure and Finish(es) > Ceiling(s) > Surface > Buckling/Bulging | L3 | FAIL |  | DTIN0327
Unit | Structure and Finish(es) | Ceiling(s) | Surface |  | Buckling/Bulging | Up to 25% of the ceiling surface materials is not secured. | Ceiling failure is not likely. |  |  |  | Unit > Structure and Finish(es) > Ceiling(s) > Surface > Buckling/Bulging | L3 | PASS |  | DTIN0328
Unit | Structure and Finish(es) | Ceiling(s) | Surface |  | Buckling/Bulging | Up to 25% of the ceiling surface materials is not secured. | Ceiling failure is likely. |  |  |  | Unit > Structure and Finish(es) > Ceiling(s) > Surface > Buckling/Bulging | L3 | FAIL |  | DTIN0329
Unit | Structure and Finish(es) | Ceiling(s) | Surface |  | Buckling/Bulging | Ceiling failure is likely. |  |  |  |  | Unit > Structure and Finish(es) > Ceiling(s) > Surface > Buckling/Bulging | L3 | FAIL |  | DTIN0330
Unit | Structure and Finish(es) | Ceiling(s) | Surface |  | Buckling/Bulging | More than 25% of the ceiling surface materials such as drywall or plaster are not secured. |  |  |  |  | Unit > Structure and Finish(es) > Ceiling(s) > Surface > Buckling/Bulging | L3 | FAIL |  | DTIN0331
Unit | Structure and Finish(es) | Ceiling(s) | Surface |  | Buckling/Bulging | Inspector believes the ceiling surface deficiency is the result of a structural failure. |  |  |  |  | Unit > Structure and Finish(es) > Ceiling(s) > Surface > Buckling/Bulging | L3 | FAIL | E | DTIN0332
Unit | Structure and Finish(es) | Ceiling(s) | Surface |  | Stain(s)/Discoloration(s) | There is no active leak. | In any room, water stains cover an area of less than one square foot. |  |  |  | Unit > Structure and Finish(es) > Ceiling(s) > Surface > Stain(s)/Discoloration(s) | L1 | PASS |  | DTIN0333
Unit | Structure and Finish(es) | Ceiling(s) | Surface |  | Stain(s)/Discoloration(s) | There is no active leak. | In any room, water stains cover an area greater than one square foot. |  |  |  | Unit > Structure and Finish(es) > Ceiling(s) > Surface > Stain(s)/Discoloration(s) | L3 | PASS |  | DTIN0334
Unit | Structure and Finish(es) | Ceiling(s) | Surface |  | Stain(s)/Discoloration(s) | There is an active leak. |  |  |  |  | Unit > Structure and Finish(es) > Ceiling(s) > Surface > Stain(s)/Discoloration(s) | L3 | FAIL |  | DTIN0335
Unit | Structure and Finish(es) | Ceiling(s) | Surface |  | Stain(s)/Discoloration(s) | There is an active leak. |  |  |  |  | Unit > Structure and Finish(es) > Ceiling(s) > Surface > Stain(s)/Discoloration(s) | L3 | FAIL |  | DTIN0336
Unit | Structure and Finish(es) | Ceiling(s) | Surface |  | Blistering/Peeling | In any room, peeling between one square foot and four square feet. |  |  |  |  | Unit > Structure and Finish(es) > Ceiling(s) > Surface > Blistering/Peeling | L1 | PASS |  | DTIN0337
Unit | Structure and Finish(es) | Ceiling(s) | Surface |  | Blistering/Peeling | In any room, peeling larger than four square feet. |  |  |  |  | Unit > Structure and Finish(es) > Ceiling(s) > Surface > Blistering/Peeling | L2 | PASS |  | DTIN0338
Unit | Structure and Finish(es) | Ceiling(s) | Surface |  | Blistering/Peeling | House constructed prior to 1978 with children less than six years of age. | Deteriorated paint surface is less than 2 square feet in any one interior room. |  |  |  | Unit > Structure and Finish(es) > Ceiling(s) > Surface > Blistering/Peeling | L2 | FAIL |  | DTIN0339
Unit | Structure and Finish(es) | Ceiling(s) | Surface |  | Blistering/Peeling | House constructed prior to 1978 with children less than six years of age. | Deteriorated paint surface is less than 20 square feet on exterior surfaces. |  |  |  | Unit > Structure and Finish(es) > Ceiling(s) > Surface > Blistering/Peeling | L2 | FAIL |  | DTIN0340
Unit | Structure and Finish(es) | Ceiling(s) | Surface |  | Blistering/Peeling | House constructed prior to 1978 with children less than six years of age. | Deteriorated paint surface is less than 10% of the total component. |  |  |  | Unit > Structure and Finish(es) > Ceiling(s) > Surface > Blistering/Peeling | L2 | FAIL |  | DTIN0341
Unit | Structure and Finish(es) | Ceiling(s) | Surface |  | Blistering/Peeling | House constructed prior to 1978 with children less than six years of age. | Deteriorated paint surfaces more than 2 square feet in any one interior room. |  |  |  | Unit > Structure and Finish(es) > Ceiling(s) > Surface > Blistering/Peeling | L3 | FAIL |  | DTIN0342
Unit | Structure and Finish(es) | Ceiling(s) | Surface |  | Blistering/Peeling | House constructed prior to 1978 with children less than six years of age. | Deteriorated paint surfaces more 20 square feet on exterior surfaces. |  |  |  | Unit > Structure and Finish(es) > Ceiling(s) > Surface > Blistering/Peeling | L3 | FAIL |  | DTIN0343
Unit | Structure and Finish(es) | Ceiling(s) | Surface |  | Blistering/Peeling | House constructed prior to 1978 with children less than six years of age. | Deteriorated paint surfaces more than 10% of the total component. |  |  |  | Unit > Structure and Finish(es) > Ceiling(s) > Surface > Blistering/Peeling | L3 | FAIL |  | DTIN0344
Unit | Structure and Finish(es) | Ceiling(s) | Surface |  | Cracked | A crack more than 1/8-inch-wide and 11 inches long. |  |  |  |  | Unit > Structure and Finish(es) > Ceiling(s) > Surface > Cracked | L1 | PASS |  | DTIN0345
Unit | Structure and Finish(es) | Ceiling(s) | Tile(s)/Panel |  | Missing | Missing tile not to exceed 12 inches by 12 inches in any dimension. |  |  |  |  | Unit > Structure and Finish(es) > Ceiling(s) > Tile(s)/Panel > Missing | L1 | PASS |  | DTIN0346
Unit | Structure and Finish(es) | Ceiling(s) | Tile(s)/Panel |  | Missing | Missing tile exceeds 12 inches by 12 inches in any dimension. |  |  |  |  | Unit > Structure and Finish(es) > Ceiling(s) > Tile(s)/Panel > Missing | L3 | PASS |  | DTIN0347
Unit | Structure and Finish(es) | Ceiling(s) | Tile(s)/Panel |  | Broken/Damaged/Failed | Damaged tile not to exceed 12 inches by 12 inches in any dimension. |  |  |  |  | Unit > Structure and Finish(es) > Ceiling(s) > Tile(s)/Panel > Broken/Damaged/Failed | L1 | PASS |  | DTIN0348
Unit | Structure and Finish(es) | Ceiling(s) | Tile(s)/Panel |  | Broken/Damaged/Failed | Damaged tile exceeds 12 inches by 12 inches in any dimension. |  |  |  |  | Unit > Structure and Finish(es) > Ceiling(s) > Tile(s)/Panel > Broken/Damaged/Failed | L3 | PASS |  | DTIN0349
Unit | Structure and Finish(es) | Door(s) | Entry Door | Door Panel/Body | Missing | (SKIP to Results) |  |  |  |  | Unit > Structure and Finish(es) > Door(s) > Entry Door > Door Panel/Body > Missing | L3 | FAIL | E | DTIN0350
Unit | Structure and Finish(es) | Door(s) | Entry Door | Seal(s) | Missing | There is evidence of water infiltration. |  |  |  |  | Unit > Structure and Finish(es) > Door(s) > Entry Door > Seal(s) > Missing | L3 | FAIL |  | DTIN0351
Unit | Structure and Finish(es) | Door(s) | Entry Door | Seal(s) | Missing | There is no evidence of water infiltraiton. | There is a gap less than 1/2 inch in width. |  |  |  | Unit > Structure and Finish(es) > Door(s) > Entry Door > Seal(s) > Missing | L3 | PASS |  | DTIN0352
Unit | Structure and Finish(es) | Door(s) | Entry Door | Seal(s) | Missing | There is no evidence of water infiltraiton. | There is a gap greater than 1/2 inch in width. |  |  |  | Unit > Structure and Finish(es) > Door(s) > Entry Door > Seal(s) > Missing | L3 | FAIL |  | DTIN0353
Unit | Structure and Finish(es) | Door(s) | Entry Door | Seal(s) | Broken/Damaged/Failed | There is evidence of water infiltration. |  |  |  |  | Unit > Structure and Finish(es) > Door(s) > Entry Door > Seal(s) > Broken/Damaged/Failed | L3 | FAIL |  | DTIN0354
Unit | Structure and Finish(es) | Door(s) | Entry Door | Seal(s) | Broken/Damaged/Failed | There is no evidence of water infiltraiton. | There is a gap less than 1/2 inch in width. |  |  |  | Unit > Structure and Finish(es) > Door(s) > Entry Door > Seal(s) > Broken/Damaged/Failed | L3 | PASS |  | DTIN0355
Unit | Structure and Finish(es) | Door(s) | Entry Door | Seal(s) | Broken/Damaged/Failed | There is no evidence of water infiltraiton. | There is a gap greater than 1/2 inch in width. |  |  |  | Unit > Structure and Finish(es) > Door(s) > Entry Door > Seal(s) > Broken/Damaged/Failed | L3 | FAIL |  | DTIN0356
Unit | Structure and Finish(es) | Door(s) | Entry Door | Seal(s) | Broken/Damaged/Failed | Glass door has condensation/discoloration between the glass panes of a thermal pane. |  |  |  |  | Unit > Structure and Finish(es) > Door(s) > Entry Door > Seal(s) > Broken/Damaged/Failed | L3 | PASS |  | DTIN0357
Unit | Structure and Finish(es) | Door(s) | Entry Door | Frame(s)/Threshold(s)/Lintel(s)/Trim(s) | Broken/Damaged/Failed | (SKIP to Results) |  |  |  |  | Unit > Structure and Finish(es) > Door(s) > Entry Door > Frame(s)/Threshold(s)/Lintel(s)/Trim(s) > Broken/Damaged/Failed | L3 | FAIL |  | DTIN0358
Unit | Structure and Finish(es) | Door(s) | Entry Door | Hardware(s) | Cannot Be Locked | (SKIP to Results) |  |  |  |  | Unit > Structure and Finish(es) > Door(s) > Entry Door > Hardware(s) > Cannot Be Locked | L3 | FAIL |  | DTIN0359
Unit | Structure and Finish(es) | Door(s) | Entry Door | Hardware(s) | Broken/Damaged/Failed | Cannot be opened. |  |  |  |  | Unit > Structure and Finish(es) > Door(s) > Entry Door > Hardware(s) > Broken/Damaged/Failed | L3 | FAIL |  | DTIN0360
Unit | Structure and Finish(es) | Door(s) | Entry Door | Hardware(s) | Broken/Damaged/Failed | Does not function as intended. |  |  |  |  | Unit > Structure and Finish(es) > Door(s) > Entry Door > Hardware(s) > Broken/Damaged/Failed | L3 | FAIL |  | DTIN0361
Unit | Structure and Finish(es) | Door(s) | Entry Door | Surface | Hole(s) | Hole 1/2 inch in diameter or less. Does not compromise integrity of the door. |  |  |  |  | Unit > Structure and Finish(es) > Door(s) > Entry Door > Surface > Hole(s) | L3 | PASS |  | DTIN0362
Unit | Structure and Finish(es) | Door(s) | Entry Door | Surface | Hole(s) | Hole greater than 1/2 inch in diameter. Does compromise integrity of the door. |  |  |  |  | Unit > Structure and Finish(es) > Door(s) > Entry Door > Surface > Hole(s) | L3 | FAIL |  | DTIN0363
Unit | Structure and Finish(es) | Door(s) | Entry Door | Surface | Hole(s) | Hole of any size that penetrates to the exterior. |  |  |  |  | Unit > Structure and Finish(es) > Door(s) > Entry Door > Surface > Hole(s) | L3 | FAIL |  | DTIN0364
Unit | Structure and Finish(es) | Door(s) | Entry Door | Surface | Hole(s) | Hole of any size that penetrates to the adjoining room or space. |  |  |  |  | Unit > Structure and Finish(es) > Door(s) > Entry Door > Surface > Hole(s) | L3 | FAIL |  | DTIN0365
Unit | Structure and Finish(es) | Door(s) | Entry Door | Surface | Blistering/Peeling | House constructed prior to 1978 with children less than six years of age. | Deteriorated paint surface is less than 2 square feet in any one interior room. |  |  |  | Unit > Structure and Finish(es) > Door(s) > Entry Door > Surface > Blistering/Peeling | L2 | FAIL |  | DTIN0366
Unit | Structure and Finish(es) | Door(s) | Entry Door | Surface | Blistering/Peeling | House constructed prior to 1978 with children less than six years of age. | Deteriorated paint surface is less than 20 square feet on exterior surfaces. |  |  |  | Unit > Structure and Finish(es) > Door(s) > Entry Door > Surface > Blistering/Peeling | L2 | FAIL |  | DTIN0367
Unit | Structure and Finish(es) | Door(s) | Entry Door | Surface | Blistering/Peeling | House constructed prior to 1978 with children less than six years of age. | Deteriorated paint surface is less than 10% of the total component. |  |  |  | Unit > Structure and Finish(es) > Door(s) > Entry Door > Surface > Blistering/Peeling | L2 | FAIL |  | DTIN0368
Unit | Structure and Finish(es) | Door(s) | Entry Door | Surface | Blistering/Peeling | House constructed prior to 1978 with children less than six years of age. | Deteriorated paint surfaces more than 2 square feet in any one interior room. |  |  |  | Unit > Structure and Finish(es) > Door(s) > Entry Door > Surface > Blistering/Peeling | L3 | FAIL |  | DTIN0369
Unit | Structure and Finish(es) | Door(s) | Entry Door | Surface | Blistering/Peeling | House constructed prior to 1978 with children less than six years of age. | Deteriorated paint surfaces more 20 square feet on exterior surfaces. |  |  |  | Unit > Structure and Finish(es) > Door(s) > Entry Door > Surface > Blistering/Peeling | L3 | FAIL |  | DTIN0370
Unit | Structure and Finish(es) | Door(s) | Entry Door | Surface | Blistering/Peeling | House constructed prior to 1978 with children less than six years of age. | Deteriorated paint surfaces more than 10% of the total component. |  |  |  | Unit > Structure and Finish(es) > Door(s) > Entry Door > Surface > Blistering/Peeling | L3 | FAIL |  | DTIN0371
Unit | Structure and Finish(es) | Door(s) | Entry Door | Surface | Blistering/Peeling | Does not compromise the integrity of the door. |  |  |  |  | Unit > Structure and Finish(es) > Door(s) > Entry Door > Surface > Blistering/Peeling | L3 | PASS |  | DTIN0372
Unit | Structure and Finish(es) | Door(s) | Entry Door | Surface | Blistering/Peeling | Does compromise the integrity of the door. |  |  |  |  | Unit > Structure and Finish(es) > Door(s) > Entry Door > Surface > Blistering/Peeling | L3 | FAIL |  | DTIN0373
Unit | Structure and Finish(es) | Door(s) | Entry Door | Surface | Broken/Damaged/Failed | Inspector believes a door surface Deficiency (such as broken glass) is a health and safety hazard. |  |  |  |  | Unit > Structure and Finish(es) > Door(s) > Entry Door > Surface > Broken/Damaged/Failed | L3 | FAIL |  | DTIN0374
Unit | Structure and Finish(es) | Door(s) | Entry Door | Surface | Broken/Damaged/Failed | No protective finish. | Does not compromise integrity of the door. |  |  |  | Unit > Structure and Finish(es) > Door(s) > Entry Door > Surface > Broken/Damaged/Failed | L3 | PASS |  | DTIN0375
Unit | Structure and Finish(es) | Door(s) | Entry Door | Surface | Broken/Damaged/Failed | No protective finish. | Does compromise integrity of the door. |  |  |  | Unit > Structure and Finish(es) > Door(s) > Entry Door > Surface > Broken/Damaged/Failed | L3 | FAIL |  | DTIN0376
Unit | Structure and Finish(es) | Door(s) | Entry Door | Surface | Cracked | Cracked glass. | Does not compromise integrity of the door. |  |  |  | Unit > Structure and Finish(es) > Door(s) > Entry Door > Surface > Cracked | L3 | PASS |  | DTIN0377
Unit | Structure and Finish(es) | Door(s) | Entry Door | Surface | Cracked | Cracked glass. | Does compromise integrity of the door. |  |  |  | Unit > Structure and Finish(es) > Door(s) > Entry Door > Surface > Cracked | L3 | FAIL |  | DTIN0378
Unit | Structure and Finish(es) | Door(s) | Entry Door | Surface | Cracked | Crack is less than 1/8-inch wide and 11 inches long. |  |  |  |  | Unit > Structure and Finish(es) > Door(s) > Entry Door > Surface > Cracked | L1 | PASS |  | DTIN0379
Unit | Structure and Finish(es) | Door(s) | Entry Door | Surface | Cracked | Crack is greater than 1/8-inch wide and 11 inches long. |  |  |  |  | Unit > Structure and Finish(es) > Door(s) > Entry Door > Surface > Cracked | L3 | FAIL |  | DTIN0380
Unit | Structure and Finish(es) | Door(s) | Attached Garage Door | Door Panel/Body | Missing | (SKIP to Results) |  |  |  |  | Unit > Structure and Finish(es) > Door(s) > Attached Garage Door > Door Panel/Body > Missing | L3 | FAIL |  | DTIN0381
Unit | Structure and Finish(es) | Door(s) | Attached Garage Door | Frame(s)/Threshold(s)/Lintel(s)/Trim(s) | Broken/Damaged/Failed | (SKIP to Results) |  |  |  |  | Unit > Structure and Finish(es) > Door(s) > Attached Garage Door > Frame(s)/Threshold(s)/Lintel(s)/Trim(s) > Broken/Damaged/Failed | L3 | FAIL |  | DTIN0382
Unit | Structure and Finish(es) | Door(s) | Attached Garage Door | Hardware(s) | Broken/Damaged/Failed | Does not function as intended. |  |  |  |  | Unit > Structure and Finish(es) > Door(s) > Attached Garage Door > Hardware(s) > Broken/Damaged/Failed | L3 | FAIL |  | DTIN0383
Unit | Structure and Finish(es) | Door(s) | Attached Garage Door | Hardware(s) | Broken/Damaged/Failed | Cannot be opened. |  |  |  |  | Unit > Structure and Finish(es) > Door(s) > Attached Garage Door > Hardware(s) > Broken/Damaged/Failed | L3 | FAIL |  | DTIN0384
Unit | Structure and Finish(es) | Door(s) | Attached Garage Door | Hardware(s) | Cannot Be Locked | (SKIP to Results) |  |  |  |  | Unit > Structure and Finish(es) > Door(s) > Attached Garage Door > Hardware(s) > Cannot Be Locked | L3 | FAIL |  | DTIN0385
Unit | Structure and Finish(es) | Door(s) | Attached Garage Door | Surface | Hole(s) | Hole(s) ½ inch in diameter or greater. |  |  |  |  | Unit > Structure and Finish(es) > Door(s) > Attached Garage Door > Surface > Hole(s) | L3 | PASS |  | DTIN0386
Unit | Structure and Finish(es) | Door(s) | Attached Garage Door | Surface | Blistering/Peeling | House constructed prior to 1978 with children less than six years of age. | Deteriorated paint surface is less than 2 square feet in any one interior room. |  |  |  | Unit > Structure and Finish(es) > Door(s) > Attached Garage Door > Surface > Blistering/Peeling | L2 | FAIL |  | DTIN0387
Unit | Structure and Finish(es) | Door(s) | Attached Garage Door | Surface | Blistering/Peeling | House constructed prior to 1978 with children less than six years of age. | Deteriorated paint surface is less than 20 square feet on exterior surfaces. |  |  |  | Unit > Structure and Finish(es) > Door(s) > Attached Garage Door > Surface > Blistering/Peeling | L2 | FAIL |  | DTIN0388
Unit | Structure and Finish(es) | Door(s) | Attached Garage Door | Surface | Blistering/Peeling | House constructed prior to 1978 with children less than six years of age. | Deteriorated paint surface is less than 10% of the total component. |  |  |  | Unit > Structure and Finish(es) > Door(s) > Attached Garage Door > Surface > Blistering/Peeling | L2 | FAIL |  | DTIN0389
Unit | Structure and Finish(es) | Door(s) | Attached Garage Door | Surface | Blistering/Peeling | House constructed prior to 1978 with children less than six years of age. | Deteriorated paint surfaces more than 2 square feet in any one interior room. |  |  |  | Unit > Structure and Finish(es) > Door(s) > Attached Garage Door > Surface > Blistering/Peeling | L3 | FAIL |  | DTIN0390
Unit | Structure and Finish(es) | Door(s) | Attached Garage Door | Surface | Blistering/Peeling | House constructed prior to 1978 with children less than six years of age. | Deteriorated paint surfaces more 20 square feet on exterior surfaces. |  |  |  | Unit > Structure and Finish(es) > Door(s) > Attached Garage Door > Surface > Blistering/Peeling | L3 | FAIL |  | DTIN0391
Unit | Structure and Finish(es) | Door(s) | Attached Garage Door | Surface | Blistering/Peeling | House constructed prior to 1978 with children less than six years of age. | Deteriorated paint surfaces more than 10% of the total component. |  |  |  | Unit > Structure and Finish(es) > Door(s) > Attached Garage Door > Surface > Blistering/Peeling | L3 | FAIL |  | DTIN0392
Unit | Structure and Finish(es) | Door(s) | Attached Garage Door | Surface | Blistering/Peeling | Attached garage door has significant peeling/cracking or no protective finish. |  |  |  |  | Unit > Structure and Finish(es) > Door(s) > Attached Garage Door > Surface > Blistering/Peeling | L3 | PASS |  | DTIN0393
Unit | Structure and Finish(es) | Door(s) | Attached Garage Door | Surface | Broken/Damaged/Failed | Inspector believes a door surface Deficiency (such as broken glass) is a health and safety hazard. |  |  |  |  | Unit > Structure and Finish(es) > Door(s) > Attached Garage Door > Surface > Broken/Damaged/Failed | L3 | FAIL |  | DTIN0394
Unit | Structure and Finish(es) | Door(s) | Attached Garage Door | Surface | Broken/Damaged/Failed | Broken glass. |  |  |  |  | Unit > Structure and Finish(es) > Door(s) > Attached Garage Door > Surface > Broken/Damaged/Failed | L3 | PASS |  | DTIN0395
Unit | Structure and Finish(es) | Door(s) | Attached Garage Door | Surface | Broken/Damaged/Failed | No protective finish. |  |  |  |  | Unit > Structure and Finish(es) > Door(s) > Attached Garage Door > Surface > Broken/Damaged/Failed | L3 | PASS |  | DTIN0396
Unit | Structure and Finish(es) | Door(s) | Attached Garage Door | Surface | Missing | Missing glass. |  |  |  |  | Unit > Structure and Finish(es) > Door(s) > Attached Garage Door > Surface > Missing | L3 | PASS |  | DTIN0397
Unit | Structure and Finish(es) | Door(s) | Attached Garage Door | Surface | Cracked | Crack is less than 1/8-inch wide and 11 inches long. |  |  |  |  | Unit > Structure and Finish(es) > Door(s) > Attached Garage Door > Surface > Cracked | L1 | PASS |  | DTIN0398
Unit | Structure and Finish(es) | Door(s) | Attached Garage Door | Surface | Cracked | Crack is greater than 1/8-inch wide and 11 inches long. |  |  |  |  | Unit > Structure and Finish(es) > Door(s) > Attached Garage Door > Surface > Cracked | L3 | FAIL |  | DTIN0399
Unit | Structure and Finish(es) | Door(s) | Detached Garage Door | Surface | Hole(s) | Hole(s) ½ inch in diameter or greater. |  |  |  |  | Unit > Structure and Finish(es) > Door(s) > Detached Garage Door > Surface > Hole(s) | L3 | PASS |  | DTIN0400
Unit | Structure and Finish(es) | Door(s) | Detached Garage Door | Surface | Blistering/Peeling | House constructed prior to 1978 with children less than six years of age. | Deteriorated paint surface is less than 2 square feet in any one interior room. |  |  |  | Unit > Structure and Finish(es) > Door(s) > Detached Garage Door > Surface > Blistering/Peeling | L2 | FAIL |  | DTIN0401
Unit | Structure and Finish(es) | Door(s) | Detached Garage Door | Surface | Blistering/Peeling | House constructed prior to 1978 with children less than six years of age. | Deteriorated paint surface is less than 20 square feet on exterior surfaces. |  |  |  | Unit > Structure and Finish(es) > Door(s) > Detached Garage Door > Surface > Blistering/Peeling | L2 | FAIL |  | DTIN0402
Unit | Structure and Finish(es) | Door(s) | Detached Garage Door | Surface | Blistering/Peeling | House constructed prior to 1978 with children less than six years of age. | Deteriorated paint surface is less than 10% of the total component. |  |  |  | Unit > Structure and Finish(es) > Door(s) > Detached Garage Door > Surface > Blistering/Peeling | L2 | FAIL |  | DTIN0403
Unit | Structure and Finish(es) | Door(s) | Detached Garage Door | Surface | Blistering/Peeling | House constructed prior to 1978 with children less than six years of age. | Deteriorated paint surfaces more than 2 square feet in any one interior room. |  |  |  | Unit > Structure and Finish(es) > Door(s) > Detached Garage Door > Surface > Blistering/Peeling | L3 | FAIL |  | DTIN0404
Unit | Structure and Finish(es) | Door(s) | Detached Garage Door | Surface | Blistering/Peeling | House constructed prior to 1978 with children less than six years of age. | Deteriorated paint surfaces more 20 square feet on exterior surfaces. |  |  |  | Unit > Structure and Finish(es) > Door(s) > Detached Garage Door > Surface > Blistering/Peeling | L3 | FAIL |  | DTIN0405
Unit | Structure and Finish(es) | Door(s) | Detached Garage Door | Surface | Blistering/Peeling | House constructed prior to 1978 with children less than six years of age. | Deteriorated paint surfaces more than 10% of the total component. |  |  |  | Unit > Structure and Finish(es) > Door(s) > Detached Garage Door > Surface > Blistering/Peeling | L3 | FAIL |  | DTIN0406
Unit | Structure and Finish(es) | Door(s) | Detached Garage Door | Surface | Blistering/Peeling | detached garage door has significant peeling/cracking or no protective finish. |  |  |  |  | Unit > Structure and Finish(es) > Door(s) > Detached Garage Door > Surface > Blistering/Peeling | L3 | PASS |  | DTIN0407
Unit | Structure and Finish(es) | Door(s) | Detached Garage Door | Surface | Broken/Damaged/Failed | Broken glass. |  |  |  |  | Unit > Structure and Finish(es) > Door(s) > Detached Garage Door > Surface > Broken/Damaged/Failed | L3 | PASS |  | DTIN0408
Unit | Structure and Finish(es) | Door(s) | Detached Garage Door | Surface | Broken/Damaged/Failed | No protective finish. |  |  |  |  | Unit > Structure and Finish(es) > Door(s) > Detached Garage Door > Surface > Broken/Damaged/Failed | L3 | PASS |  | DTIN0409
Unit | Structure and Finish(es) | Door(s) | Detached Garage Door | Surface | Missing | Missing glass. |  |  |  |  | Unit > Structure and Finish(es) > Door(s) > Detached Garage Door > Surface > Missing | L3 | PASS |  | DTIN0410
Unit | Structure and Finish(es) | Door(s) | Detached Garage Door | Surface | Cracked | Crack is less than 1/8-inch wide and 11 inches long. |  |  |  |  | Unit > Structure and Finish(es) > Door(s) > Detached Garage Door > Surface > Cracked | L1 | PASS |  | DTIN0411
Unit | Structure and Finish(es) | Door(s) | Detached Garage Door | Surface | Cracked | Crack is greater than 1/8-inch wide and 11 inches long. |  |  |  |  | Unit > Structure and Finish(es) > Door(s) > Detached Garage Door > Surface > Cracked | L3 | FAIL |  | DTIN0412
Unit | Structure and Finish(es) | Door(s) | Fire Rated Door | Door Panel/Body | Missing | Door is along the path of egress. |  |  |  |  | Unit > Structure and Finish(es) > Door(s) > Fire Rated Door > Door Panel/Body > Missing | L3 | FAIL |  | DTIN0413
Unit | Structure and Finish(es) | Door(s) | Fire Rated Door | Frame(s)/Threshold(s)/Lintel(s)/Trim(s) | Broken/Damaged/Failed | (SKIP to Results) |  |  |  |  | Unit > Structure and Finish(es) > Door(s) > Fire Rated Door > Frame(s)/Threshold(s)/Lintel(s)/Trim(s) > Broken/Damaged/Failed | L3 | FAIL |  | DTIN0414
Unit | Structure and Finish(es) | Door(s) | Fire Rated Door | Seal(s) | Missing | There is evidence of water infiltration. |  |  |  |  | Unit > Structure and Finish(es) > Door(s) > Fire Rated Door > Seal(s) > Missing | L3 | FAIL |  | DTIN0415
Unit | Structure and Finish(es) | Door(s) | Fire Rated Door | Seal(s) | Missing | There is no evidence of water infiltraiton. | There is a gap less than 1/2 inch in width. |  |  |  | Unit > Structure and Finish(es) > Door(s) > Fire Rated Door > Seal(s) > Missing | L3 | PASS |  | DTIN0416
Unit | Structure and Finish(es) | Door(s) | Fire Rated Door | Seal(s) | Missing | There is no evidence of water infiltraiton. | There is a gap greater than 1/2 inch in width. |  |  |  | Unit > Structure and Finish(es) > Door(s) > Fire Rated Door > Seal(s) > Missing | L3 | FAIL |  | DTIN0417
Unit | Structure and Finish(es) | Door(s) | Fire Rated Door | Seal(s) | Broken/Damaged/Failed | There is evidence of water infiltration. |  |  |  |  | Unit > Structure and Finish(es) > Door(s) > Fire Rated Door > Seal(s) > Broken/Damaged/Failed | L3 | FAIL |  | DTIN0418
Unit | Structure and Finish(es) | Door(s) | Fire Rated Door | Seal(s) | Broken/Damaged/Failed | There is no evidence of water infiltraiton. | There is a gap less than 1/2 inch in width. |  |  |  | Unit > Structure and Finish(es) > Door(s) > Fire Rated Door > Seal(s) > Broken/Damaged/Failed | L3 | PASS |  | DTIN0419
Unit | Structure and Finish(es) | Door(s) | Fire Rated Door | Seal(s) | Broken/Damaged/Failed | There is no evidence of water infiltraiton. | There is a gap greater than 1/2 inch in width. |  |  |  | Unit > Structure and Finish(es) > Door(s) > Fire Rated Door > Seal(s) > Broken/Damaged/Failed | L3 | FAIL |  | DTIN0420
Unit | Structure and Finish(es) | Door(s) | Fire Rated Door | Hardware(s) | Broken/Damaged/Failed | Does not function as intended. |  |  |  |  | Unit > Structure and Finish(es) > Door(s) > Fire Rated Door > Hardware(s) > Broken/Damaged/Failed | L3 | FAIL |  | DTIN0421
Unit | Structure and Finish(es) | Door(s) | Fire Rated Door | Hardware(s) | Broken/Damaged/Failed | Cannot be opened. |  |  |  |  | Unit > Structure and Finish(es) > Door(s) > Fire Rated Door > Hardware(s) > Broken/Damaged/Failed | L3 | FAIL |  | DTIN0422
Unit | Structure and Finish(es) | Door(s) | Fire Rated Door | Hardware(s) | Cannot Be Locked | (SKIP to Results) |  |  |  |  | Unit > Structure and Finish(es) > Door(s) > Fire Rated Door > Hardware(s) > Cannot Be Locked | L3 | FAIL |  | DTIN0423
Unit | Structure and Finish(es) | Door(s) | Fire Rated Door | Surface | Hole(s) | Hole larger than 1/4 inch in diameter. |  |  |  |  | Unit > Structure and Finish(es) > Door(s) > Fire Rated Door > Surface > Hole(s) | L3 | FAIL |  | DTIN0424
Unit | Structure and Finish(es) | Door(s) | Fire Rated Door | Surface | Hole(s) | Hole of any size that penetrates to the adjoining room or space. |  |  |  |  | Unit > Structure and Finish(es) > Door(s) > Fire Rated Door > Surface > Hole(s) | L3 | FAIL |  | DTIN0425
Unit | Structure and Finish(es) | Door(s) | Fire Rated Door | Surface | Broken/Damaged/Failed | Inspector believes a door surface Deficiency (such as broken glass) is a health and safety hazard. |  |  |  |  | Unit > Structure and Finish(es) > Door(s) > Fire Rated Door > Surface > Broken/Damaged/Failed | L3 | FAIL |  | DTIN0426
Unit | Structure and Finish(es) | Door(s) | Fire Rated Door | Surface | Broken/Damaged/Failed | Compromises door's fire resistance. |  |  |  |  | Unit > Structure and Finish(es) > Door(s) > Fire Rated Door > Surface > Broken/Damaged/Failed | L3 | FAIL |  | DTIN0427
Unit | Structure and Finish(es) | Door(s) | Fire Rated Door | Surface | Broken/Damaged/Failed | Broken glass. |  |  |  |  | Unit > Structure and Finish(es) > Door(s) > Fire Rated Door > Surface > Broken/Damaged/Failed | L3 | FAIL |  | DTIN0428
Unit | Structure and Finish(es) | Door(s) | Fire Rated Door | Surface | Missing | Missing glass. |  |  |  |  | Unit > Structure and Finish(es) > Door(s) > Fire Rated Door > Surface > Missing | L3 | FAIL |  | DTIN0429
Unit | Structure and Finish(es) | Door(s) | Fire Rated Door | Surface | Corroded/Rusted | Affects the integrity of the door surface. |  |  |  |  | Unit > Structure and Finish(es) > Door(s) > Fire Rated Door > Surface > Corroded/Rusted | L3 | FAIL |  | DTIN0430
Unit | Structure and Finish(es) | Door(s) | Fire Rated Door | Surface | Cracked | Crack is less than 1/8-inch-wide and 11 inches long. |  |  |  |  | Unit > Structure and Finish(es) > Door(s) > Fire Rated Door > Surface > Cracked | L1 | PASS |  | DTIN0431
Unit | Structure and Finish(es) | Door(s) | Fire Rated Door | Surface | Cracked | Crack is greater than 1/8-inch wide and 11 inches long. |  |  |  |  | Unit > Structure and Finish(es) > Door(s) > Fire Rated Door > Surface > Cracked | L3 | FAIL |  | DTIN0432
Unit | Structure and Finish(es) | Door(s) | Bathroom Door | Door Panel/Body | Missing | Privacy is still available. |  |  |  |  | Unit > Structure and Finish(es) > Door(s) > Bathroom Door > Door Panel/Body > Missing | L3 | PASS |  | DTIN0433
Unit | Structure and Finish(es) | Door(s) | Bathroom Door | Door Panel/Body | Missing | Privacy is not available. |  |  |  |  | Unit > Structure and Finish(es) > Door(s) > Bathroom Door > Door Panel/Body > Missing | L3 | FAIL |  | DTIN0434
Unit | Structure and Finish(es) | Door(s) | Bathroom Door | Frame(s)/Threshold(s)/Lintel(s)/Trim(s) | Broken/Damaged/Failed | Privacy is still available. |  |  |  |  | Unit > Structure and Finish(es) > Door(s) > Bathroom Door > Frame(s)/Threshold(s)/Lintel(s)/Trim(s) > Broken/Damaged/Failed | L3 | PASS |  | DTIN0435
Unit | Structure and Finish(es) | Door(s) | Bathroom Door | Frame(s)/Threshold(s)/Lintel(s)/Trim(s) | Broken/Damaged/Failed | Privacy is not available. |  |  |  |  | Unit > Structure and Finish(es) > Door(s) > Bathroom Door > Frame(s)/Threshold(s)/Lintel(s)/Trim(s) > Broken/Damaged/Failed | L3 | FAIL |  | DTIN0436
Unit | Structure and Finish(es) | Door(s) | Bathroom Door | Hardware(s) | Broken/Damaged/Failed | Privacy is still available. |  |  |  |  | Unit > Structure and Finish(es) > Door(s) > Bathroom Door > Hardware(s) > Broken/Damaged/Failed | L3 | PASS |  | DTIN0437
Unit | Structure and Finish(es) | Door(s) | Bathroom Door | Hardware(s) | Broken/Damaged/Failed | Privacy is not available. |  |  |  |  | Unit > Structure and Finish(es) > Door(s) > Bathroom Door > Hardware(s) > Broken/Damaged/Failed | L3 | FAIL |  | DTIN0438
Unit | Structure and Finish(es) | Door(s) | Bathroom Door | Hardware(s) | Cannot Be Locked | Privacy is still available. |  |  |  |  | Unit > Structure and Finish(es) > Door(s) > Bathroom Door > Hardware(s) > Cannot Be Locked | L3 | PASS |  | DTIN0439
Unit | Structure and Finish(es) | Door(s) | Bathroom Door | Hardware(s) | Cannot Be Locked | Privacy is not available. |  |  |  |  | Unit > Structure and Finish(es) > Door(s) > Bathroom Door > Hardware(s) > Cannot Be Locked | L3 | FAIL |  | DTIN0440
Unit | Structure and Finish(es) | Door(s) | Bathroom Door | Surface | Blistering/Peeling | House constructed prior to 1978 with children less than six years of age. | Deteriorated paint surface is less than 2 square feet in any one interior room. |  |  |  | Unit > Structure and Finish(es) > Door(s) > Bathroom Door > Surface > Blistering/Peeling | L2 | FAIL |  | DTIN0441
Unit | Structure and Finish(es) | Door(s) | Bathroom Door | Surface | Blistering/Peeling | House constructed prior to 1978 with children less than six years of age. | Deteriorated paint surface is less than 20 square feet on exterior surfaces. |  |  |  | Unit > Structure and Finish(es) > Door(s) > Bathroom Door > Surface > Blistering/Peeling | L2 | FAIL |  | DTIN0442
Unit | Structure and Finish(es) | Door(s) | Bathroom Door | Surface | Blistering/Peeling | House constructed prior to 1978 with children less than six years of age. | Deteriorated paint surface is less than 10% of the total component. |  |  |  | Unit > Structure and Finish(es) > Door(s) > Bathroom Door > Surface > Blistering/Peeling | L2 | FAIL |  | DTIN0443
Unit | Structure and Finish(es) | Door(s) | Bathroom Door | Surface | Blistering/Peeling | House constructed prior to 1978 with children less than six years of age. | Deteriorated paint surfaces more than 2 square feet in any one interior room. |  |  |  | Unit > Structure and Finish(es) > Door(s) > Bathroom Door > Surface > Blistering/Peeling | L3 | FAIL |  | DTIN0444
Unit | Structure and Finish(es) | Door(s) | Bathroom Door | Surface | Blistering/Peeling | House constructed prior to 1978 with children less than six years of age. | Deteriorated paint surfaces more 20 square feet on exterior surfaces. |  |  |  | Unit > Structure and Finish(es) > Door(s) > Bathroom Door > Surface > Blistering/Peeling | L3 | FAIL |  | DTIN0445
Unit | Structure and Finish(es) | Door(s) | Bathroom Door | Surface | Blistering/Peeling | House constructed prior to 1978 with children less than six years of age. | Deteriorated paint surfaces more than 10% of the total component. |  |  |  | Unit > Structure and Finish(es) > Door(s) > Bathroom Door > Surface > Blistering/Peeling | L3 | FAIL |  | DTIN0446
Unit | Structure and Finish(es) | Door(s) | Bathroom Door | Surface | Blistering/Peeling | Does affect the integrity of the door and privacy is available. |  |  |  |  | Unit > Structure and Finish(es) > Door(s) > Bathroom Door > Surface > Blistering/Peeling | L3 | FAIL |  | DTIN0447
Unit | Structure and Finish(es) | Door(s) | Bathroom Door | Surface | Blistering/Peeling | Does not affect the integrity of the door and privacy is available. |  |  |  |  | Unit > Structure and Finish(es) > Door(s) > Bathroom Door > Surface > Blistering/Peeling | L3 | PASS |  | DTIN0448
Unit | Structure and Finish(es) | Door(s) | Bathroom Door | Surface | Broken/Damaged/Failed | Inspector believes a door surface Deficiency (such as broken glass) is a health and safety hazard. |  |  |  |  | Unit > Structure and Finish(es) > Door(s) > Bathroom Door > Surface > Broken/Damaged/Failed | L3 | FAIL |  | DTIN0449
Unit | Structure and Finish(es) | Door(s) | Bathroom Door | Surface | Broken/Damaged/Failed | No protective finish. | Does not affect the integrity of the door and privacy is available. |  |  |  | Unit > Structure and Finish(es) > Door(s) > Bathroom Door > Surface > Broken/Damaged/Failed | L3 | PASS |  | DTIN0450
Unit | Structure and Finish(es) | Door(s) | Bathroom Door | Surface | Broken/Damaged/Failed | No protective finish. | Does affect the integrity of the door and privacy is not available. |  |  |  | Unit > Structure and Finish(es) > Door(s) > Bathroom Door > Surface > Broken/Damaged/Failed | L3 | FAIL |  | DTIN0451
Unit | Structure and Finish(es) | Door(s) | Bathroom Door | Surface | Broken/Damaged/Failed | Broken glass. |  |  |  |  | Unit > Structure and Finish(es) > Door(s) > Bathroom Door > Surface > Broken/Damaged/Failed | L3 | PASS |  | DTIN0452
Unit | Structure and Finish(es) | Door(s) | Bathroom Door | Surface | Missing | Missing glass. |  |  |  |  | Unit > Structure and Finish(es) > Door(s) > Bathroom Door > Surface > Missing | L3 | PASS |  | DTIN0453
Unit | Structure and Finish(es) | Door(s) | Bathroom Door | Surface | Corroded/Rusted | Does not affect the integrity of the door and privacy is available. |  |  |  |  | Unit > Structure and Finish(es) > Door(s) > Bathroom Door > Surface > Corroded/Rusted | L3 | PASS |  | DTIN0454
Unit | Structure and Finish(es) | Door(s) | Bathroom Door | Surface | Corroded/Rusted | Does affect the integrity of the door and privacy is not available. |  |  |  |  | Unit > Structure and Finish(es) > Door(s) > Bathroom Door > Surface > Corroded/Rusted | L3 | PASS |  | DTIN0455
Unit | Structure and Finish(es) | Door(s) | Bathroom Door | Surface | Cracked | Crack is less than 1/8-inch wide and 11 inches long. |  |  |  |  | Unit > Structure and Finish(es) > Door(s) > Bathroom Door > Surface > Cracked | L1 | PASS |  | DTIN0456
Unit | Structure and Finish(es) | Door(s) | Bathroom Door | Surface | Cracked | Crack is greater than 1/8-inch wide and 11 inches long. |  |  |  |  | Unit > Structure and Finish(es) > Door(s) > Bathroom Door > Surface > Cracked | L3 | FAIL |  | DTIN0457
Unit | Structure and Finish(es) | Door(s) | Interior Door | Door Panel/Body | Missing | (SKIP to Results) |  |  |  |  | Unit > Structure and Finish(es) > Door(s) > Interior Door > Door Panel/Body > Missing | L2 | PASS |  | DTIN0458
Unit | Structure and Finish(es) | Door(s) | Interior Door | Frame(s)/Threshold(s)/Lintel(s)/Trim(s) | Broken/Damaged/Failed | Cannot be latched. |  |  |  |  | Unit > Structure and Finish(es) > Door(s) > Interior Door > Frame(s)/Threshold(s)/Lintel(s)/Trim(s) > Broken/Damaged/Failed | L2 | PASS |  | DTIN0459
Unit | Structure and Finish(es) | Door(s) | Interior Door | Frame(s)/Threshold(s)/Lintel(s)/Trim(s) | Broken/Damaged/Failed | Cannot be opened. |  |  |  |  | Unit > Structure and Finish(es) > Door(s) > Interior Door > Frame(s)/Threshold(s)/Lintel(s)/Trim(s) > Broken/Damaged/Failed | L3 | FAIL |  | DTIN0460
Unit | Structure and Finish(es) | Door(s) | Interior Door | Hardware(s) | Broken/Damaged/Failed | Cannot be opened. |  |  |  |  | Unit > Structure and Finish(es) > Door(s) > Interior Door > Hardware(s) > Broken/Damaged/Failed | L3 | FAIL |  | DTIN0461
Unit | Structure and Finish(es) | Door(s) | Interior Door | Hardware(s) | Broken/Damaged/Failed | Cannot be locked. |  |  |  |  | Unit > Structure and Finish(es) > Door(s) > Interior Door > Hardware(s) > Broken/Damaged/Failed | L2 | PASS |  | DTIN0462
Unit | Structure and Finish(es) | Door(s) | Interior Door | Hardware(s) | Broken/Damaged/Failed | Does not function as intended. |  |  |  |  | Unit > Structure and Finish(es) > Door(s) > Interior Door > Hardware(s) > Broken/Damaged/Failed | L2 | PASS |  | DTIN0463
Unit | Structure and Finish(es) | Door(s) | Interior Door | Surface | Hole(s) | Hole(s) greater than 12 inches by 12 inches. |  |  |  |  | Unit > Structure and Finish(es) > Door(s) > Interior Door > Surface > Hole(s) | L3 | FAIL |  | DTIN0464
Unit | Structure and Finish(es) | Door(s) | Interior Door | Surface | Hole(s) | Hole(s) larger than 1 inch by 1 inch and up to 12 inches by 12 inches. |  |  |  |  | Unit > Structure and Finish(es) > Door(s) > Interior Door > Surface > Hole(s) | L1 | PASS |  | DTIN0465
Unit | Structure and Finish(es) | Door(s) | Interior Door | Surface | Blistering/Peeling | Does not affect the integrity of the door. |  |  |  |  | Unit > Structure and Finish(es) > Door(s) > Interior Door > Surface > Blistering/Peeling | L3 | PASS |  | DTIN0466
Unit | Structure and Finish(es) | Door(s) | Interior Door | Surface | Blistering/Peeling | Does affect the integrity of the door. |  |  |  |  | Unit > Structure and Finish(es) > Door(s) > Interior Door > Surface > Blistering/Peeling | L3 | FAIL |  | DTIN0467
Unit | Structure and Finish(es) | Door(s) | Interior Door | Surface | Blistering/Peeling | House constructed prior to 1978 with children less than six years of age. | Deteriorated paint surface is less than 2 square feet in any one interior room. |  |  |  | Unit > Structure and Finish(es) > Door(s) > Interior Door > Surface > Blistering/Peeling | L2 | FAIL |  | DTIN0468
Unit | Structure and Finish(es) | Door(s) | Interior Door | Surface | Blistering/Peeling | House constructed prior to 1978 with children less than six years of age. | Deteriorated paint surface is less than 20 square feet on exterior surfaces. |  |  |  | Unit > Structure and Finish(es) > Door(s) > Interior Door > Surface > Blistering/Peeling | L2 | FAIL |  | DTIN0469
Unit | Structure and Finish(es) | Door(s) | Interior Door | Surface | Blistering/Peeling | House constructed prior to 1978 with children less than six years of age. | Deteriorated paint surface is less than 10% of the total component. |  |  |  | Unit > Structure and Finish(es) > Door(s) > Interior Door > Surface > Blistering/Peeling | L2 | FAIL |  | DTIN0470
Unit | Structure and Finish(es) | Door(s) | Interior Door | Surface | Blistering/Peeling | House constructed prior to 1978 with children less than six years of age. | Deteriorated paint surfaces more than 2 square feet in any one interior room. |  |  |  | Unit > Structure and Finish(es) > Door(s) > Interior Door > Surface > Blistering/Peeling | L3 | FAIL |  | DTIN0471
Unit | Structure and Finish(es) | Door(s) | Interior Door | Surface | Blistering/Peeling | House constructed prior to 1978 with children less than six years of age. | Deteriorated paint surfaces more 20 square feet on exterior surfaces. |  |  |  | Unit > Structure and Finish(es) > Door(s) > Interior Door > Surface > Blistering/Peeling | L3 | FAIL |  | DTIN0472
Unit | Structure and Finish(es) | Door(s) | Interior Door | Surface | Blistering/Peeling | House constructed prior to 1978 with children less than six years of age. | Deteriorated paint surfaces more than 10% of the total component. |  |  |  | Unit > Structure and Finish(es) > Door(s) > Interior Door > Surface > Blistering/Peeling | L3 | FAIL |  | DTIN0473
Unit | Structure and Finish(es) | Door(s) | Interior Door | Surface | Broken/Damaged/Failed | Inspector believes a door surface Deficiency (such as broken glass) is a health and safety hazard. |  |  |  |  | Unit > Structure and Finish(es) > Door(s) > Interior Door > Surface > Broken/Damaged/Failed | L3 | FAIL |  | DTIN0474
Unit | Structure and Finish(es) | Door(s) | Interior Door | Surface | Broken/Damaged/Failed | No protective finish. | Does not affect the integrity of the door. |  |  |  | Unit > Structure and Finish(es) > Door(s) > Interior Door > Surface > Broken/Damaged/Failed | L3 | PASS |  | DTIN0475
Unit | Structure and Finish(es) | Door(s) | Interior Door | Surface | Broken/Damaged/Failed | No protective finish. | Does affect the integrity of the door. |  |  |  | Unit > Structure and Finish(es) > Door(s) > Interior Door > Surface > Broken/Damaged/Failed | L3 | FAIL |  | DTIN0476
Unit | Structure and Finish(es) | Door(s) | Interior Door | Surface | Broken/Damaged/Failed | Broken glass. | Does not affect the integrity of the door. |  |  |  | Unit > Structure and Finish(es) > Door(s) > Interior Door > Surface > Broken/Damaged/Failed | L3 | PASS |  | DTIN0477
Unit | Structure and Finish(es) | Door(s) | Interior Door | Surface | Broken/Damaged/Failed | Broken glass. | Does affect the integrity of the door. |  |  |  | Unit > Structure and Finish(es) > Door(s) > Interior Door > Surface > Broken/Damaged/Failed | L3 | FAIL |  | DTIN0478
Unit | Structure and Finish(es) | Door(s) | Interior Door | Surface | Missing | Missing glass, but does not affect the integrity of the door. |  |  |  |  | Unit > Structure and Finish(es) > Door(s) > Interior Door > Surface > Missing | L3 | PASS |  | DTIN0479
Unit | Structure and Finish(es) | Door(s) | Interior Door | Surface | Missing | Missing glass and affects the integrity of the door. |  |  |  |  | Unit > Structure and Finish(es) > Door(s) > Interior Door > Surface > Missing | L3 | FAIL |  | DTIN0480
Unit | Structure and Finish(es) | Door(s) | Interior Door | Surface | Corroded/Rusted | Does not affect the integrity of the door. |  |  |  |  | Unit > Structure and Finish(es) > Door(s) > Interior Door > Surface > Corroded/Rusted | L3 | PASS |  | DTIN0481
Unit | Structure and Finish(es) | Door(s) | Interior Door | Surface | Corroded/Rusted | Does affect the integrity of the door. |  |  |  |  | Unit > Structure and Finish(es) > Door(s) > Interior Door > Surface > Corroded/Rusted | L3 | FAIL |  | DTIN0482
Unit | Structure and Finish(es) | Door(s) | Interior Door | Surface | Cracked | Crack is less than 1/8-inch wide and 11 inches long. |  |  |  |  | Unit > Structure and Finish(es) > Door(s) > Interior Door > Surface > Cracked | L1 | PASS |  | DTIN0483
Unit | Structure and Finish(es) | Door(s) | Interior Door | Surface | Cracked | Crack is greater than 1/8-inch wide and 11 inches long. |  |  |  |  | Unit > Structure and Finish(es) > Door(s) > Interior Door > Surface > Cracked | L3 | FAIL |  | DTIN0484
Unit | Structure and Finish(es) | Door(s) | Screen/Storm/Security Door | Door Panel/Body | Missing | (SKIP to Results) |  |  |  |  | Unit > Structure and Finish(es) > Door(s) > Screen/Storm/Security Door > Door Panel/Body > Missing | L1 | PASS |  | DTIN0485
Unit | Structure and Finish(es) | Door(s) | Screen/Storm/Security Door | Door Panel/Body | Broken/Damaged/Failed | A screen door, storm door, or security door is damaged. |  |  |  |  | Unit > Structure and Finish(es) > Door(s) > Screen/Storm/Security Door > Door Panel/Body > Broken/Damaged/Failed | L1 | PASS |  | DTIN0486
Unit | Structure and Finish(es) | Door(s) | Screen/Storm/Security Door | Door Panel/Body | Broken/Damaged/Failed | Inspector believes a door Deficiency (such as broken glass) is a health and safety hazard. |  |  |  |  | Unit > Structure and Finish(es) > Door(s) > Screen/Storm/Security Door > Door Panel/Body > Broken/Damaged/Failed | L3 | FAIL |  | DTIN0487
Unit | Structure and Finish(es) | Door(s) | Screen/Storm/Security Door | Door Panel/Body | Does Not Function As Intended | (SKIP to Results) |  |  |  |  | Unit > Structure and Finish(es) > Door(s) > Screen/Storm/Security Door > Door Panel/Body > Does Not Function As Intended | L1 | PASS |  | DTIN0488
Unit | Structure and Finish(es) | Door(s) | Screen/Storm/Security Door | Surface | Missing | Missing screen. |  |  |  |  | Unit > Structure and Finish(es) > Door(s) > Screen/Storm/Security Door > Surface > Missing | L1 | PASS |  | DTIN0489
Unit | Structure and Finish(es) | Door(s) | Screen/Storm/Security Door | Surface | Missing | Missing glass. |  |  |  |  | Unit > Structure and Finish(es) > Door(s) > Screen/Storm/Security Door > Surface > Missing | L1 | PASS |  | DTIN0490
Unit | Structure and Finish(es) | Floor(s) | Carpet |  | Broken/Damaged/Failed | 10% to 50% of any room’s floor carpet is damaged. |  |  |  |  | Unit > Structure and Finish(es) > Floor(s) > Carpet > Broken/Damaged/Failed | L2 | PASS |  | DTIN0491
Unit | Structure and Finish(es) | Floor(s) | Carpet |  | Broken/Damaged/Failed | More than 50% of any room’s floor carpet is damaged. |  |  |  |  | Unit > Structure and Finish(es) > Floor(s) > Carpet > Broken/Damaged/Failed | L3 | PASS |  | DTIN0492
Unit | Structure and Finish(es) | Floor(s) | Carpet |  | Broken/Damaged/Failed | Damage results in a hazardous condition. |  |  |  |  | Unit > Structure and Finish(es) > Floor(s) > Carpet > Broken/Damaged/Failed | L3 | FAIL |  | DTIN0493
Unit | Structure and Finish(es) | Floor(s) | Carpet |  | Missing | Damage results in a hazardous condition. |  |  |  |  | Unit > Structure and Finish(es) > Floor(s) > Carpet > Missing | L3 | FAIL |  | DTIN0494
Unit | Structure and Finish(es) | Floor(s) | Carpet |  | Missing | 10% to 50% of any room’s floor carpet is missing. |  |  |  |  | Unit > Structure and Finish(es) > Floor(s) > Carpet > Missing | L2 | PASS |  | DTIN0495
Unit | Structure and Finish(es) | Floor(s) | Carpet |  | Missing | More than 50% of any room’s floor carpet is missing. |  |  |  |  | Unit > Structure and Finish(es) > Floor(s) > Carpet > Missing | L3 | PASS |  | DTIN0496
Unit | Structure and Finish(es) | Floor(s) | Carpet |  | Stain(s)/Discoloration(s) | 10% to 50% of any room’s floor carpet has stains. |  |  |  |  | Unit > Structure and Finish(es) > Floor(s) > Carpet > Stain(s)/Discoloration(s) | L2 | PASS |  | DTIN0497
Unit | Structure and Finish(es) | Floor(s) | Carpet |  | Stain(s)/Discoloration(s) | More than 50% of any room’s floor carpet has stains. |  |  |  |  | Unit > Structure and Finish(es) > Floor(s) > Carpet > Stain(s)/Discoloration(s) | L3 | PASS |  | DTIN0498
Unit | Structure and Finish(es) | Floor(s) | Hard Floor |  | Missing | 10% to 50% of any room’s floor surface is affected. |  |  |  |  | Unit > Structure and Finish(es) > Floor(s) > Hard Floor > Missing | L2 | PASS |  | DTIN0499
Unit | Structure and Finish(es) | Floor(s) | Hard Floor |  | Missing | More than 50% of any room’s floor surface is affected. |  |  |  |  | Unit > Structure and Finish(es) > Floor(s) > Hard Floor > Missing | L3 | PASS |  | DTIN0500
Unit | Structure and Finish(es) | Floor(s) | Hard Floor |  | Missing | Defect results in a hazardous condition. |  |  |  |  | Unit > Structure and Finish(es) > Floor(s) > Hard Floor > Missing | L3 | FAIL |  | DTIN0501
Unit | Structure and Finish(es) | Floor(s) | Hard Floor |  | Buckling/Bulging | Effects up to L/240 where the “L” is length of floor joist span. |  |  |  |  | Unit > Structure and Finish(es) > Floor(s) > Hard Floor > Buckling/Bulging | L3 | PASS |  | DTIN0502
Unit | Structure and Finish(es) | Floor(s) | Hard Floor |  | Buckling/Bulging | Effects greater than L/240 where the “L” is length of floor joist span. |  |  |  |  | Unit > Structure and Finish(es) > Floor(s) > Hard Floor > Buckling/Bulging | L3 | FAIL |  | DTIN0503
Unit | Structure and Finish(es) | Floor(s) | Hard Floor |  | Buckling/Bulging | Less than 10% of room's floor area is not attached. |  |  |  |  | Unit > Structure and Finish(es) > Floor(s) > Hard Floor > Buckling/Bulging | L3 | PASS |  | DTIN0504
Unit | Structure and Finish(es) | Floor(s) | Hard Floor |  | Buckling/Bulging | More than 10% of room's floor area is not attached. |  |  |  |  | Unit > Structure and Finish(es) > Floor(s) > Hard Floor > Buckling/Bulging | L3 | FAIL |  | DTIN0505
Unit | Structure and Finish(es) | Floor(s) | Hard Floor |  | Buckling/Bulging | Does not exceed 1/2 inch in height. |  |  |  |  | Unit > Structure and Finish(es) > Floor(s) > Hard Floor > Buckling/Bulging | L3 | PASS |  | DTIN0506
Unit | Structure and Finish(es) | Floor(s) | Hard Floor |  | Buckling/Bulging | Exceeds 1/2 inch in height. |  |  |  |  | Unit > Structure and Finish(es) > Floor(s) > Hard Floor > Buckling/Bulging | L3 | FAIL |  | DTIN0507
Unit | Structure and Finish(es) | Floor(s) | Hard Floor |  | Broken/Damaged/Failed | Damage results in a hazardous condition. |  |  |  |  | Unit > Structure and Finish(es) > Floor(s) > Hard Floor > Broken/Damaged/Failed | L3 | FAIL |  | DTIN0508
Unit | Structure and Finish(es) | Floor(s) | Hard Floor |  | Broken/Damaged/Failed | Inspector believes the deficiency is the result of a structural failure. |  |  |  |  | Unit > Structure and Finish(es) > Floor(s) > Hard Floor > Broken/Damaged/Failed | L3 | FAIL | E | DTIN0509
Unit | Structure and Finish(es) | Floor(s) | Hard Floor |  | Broken/Damaged/Failed | 10% to 50% of any room’s floor surface is affected. |  |  |  |  | Unit > Structure and Finish(es) > Floor(s) > Hard Floor > Broken/Damaged/Failed | L2 | PASS |  | DTIN0510
Unit | Structure and Finish(es) | Floor(s) | Hard Floor |  | Broken/Damaged/Failed | More than 50% of any room’s floor surface is affected. |  |  |  |  | Unit > Structure and Finish(es) > Floor(s) > Hard Floor > Broken/Damaged/Failed | L3 | PASS |  | DTIN0511
Unit | Structure and Finish(es) | Floor(s) | Surface |  | Buckling/Bulging | Effects up to L/240 where the “L” is length of floor joist span. |  |  |  |  | Unit > Structure and Finish(es) > Floor(s) > Surface > Buckling/Bulging | L3 | PASS |  | DTIN0512
Unit | Structure and Finish(es) | Floor(s) | Surface |  | Buckling/Bulging | Effects greater than L/240 where the “L” is length of floor joist span. |  |  |  |  | Unit > Structure and Finish(es) > Floor(s) > Surface > Buckling/Bulging | L3 | FAIL |  | DTIN0513
Unit | Structure and Finish(es) | Floor(s) | Surface |  | Buckling/Bulging | Less than 10% of room's floor area is not attached. |  |  |  |  | Unit > Structure and Finish(es) > Floor(s) > Surface > Buckling/Bulging | L3 | PASS |  | DTIN0514
Unit | Structure and Finish(es) | Floor(s) | Surface |  | Buckling/Bulging | More than 10% of room's floor area is not attached. |  |  |  |  | Unit > Structure and Finish(es) > Floor(s) > Surface > Buckling/Bulging | L3 | FAIL |  | DTIN0515
Unit | Structure and Finish(es) | Floor(s) | Surface |  | Buckling/Bulging | Does not exceed 1/2 inch in height. |  |  |  |  | Unit > Structure and Finish(es) > Floor(s) > Surface > Buckling/Bulging | L3 | PASS |  | DTIN0516
Unit | Structure and Finish(es) | Floor(s) | Surface |  | Buckling/Bulging | Exceeds 1/2 inch in height. |  |  |  |  | Unit > Structure and Finish(es) > Floor(s) > Surface > Buckling/Bulging | L3 | FAIL |  | DTIN0517
Unit | Structure and Finish(es) | Floor(s) | Surface |  | Buckling/Bulging | Inspector believes the flooring surface Deficiency is the result of a structural failure. |  |  |  |  | Unit > Structure and Finish(es) > Floor(s) > Surface > Buckling/Bulging | L3 | FAIL | E | DTIN0518
Unit | Structure and Finish(es) | Floor(s) | Surface |  | Buckling/Bulging | There is a tripping hazard. | Bulging or buckling exceeds 3/4 inch. |  |  |  | Unit > Structure and Finish(es) > Floor(s) > Surface > Buckling/Bulging | L3 | FAIL |  | DTIN0519
Unit | Structure and Finish(es) | Floor(s) | Surface |  | Buckling/Bulging | There is a tripping hazard. | Bulging or buckling does not exceed 3/4 inch. |  |  |  | Unit > Structure and Finish(es) > Floor(s) > Surface > Buckling/Bulging | L3 | FAIL |  | DTIN0520
Unit | Structure and Finish(es) | Floor(s) | Surface |  | Stain(s)/Discoloration(s) | Active leak. | Stains cover an area less than one square foot. |  |  |  | Unit > Structure and Finish(es) > Floor(s) > Surface > Stain(s)/Discoloration(s) | L1 | FAIL |  | DTIN0521
Unit | Structure and Finish(es) | Floor(s) | Surface |  | Stain(s)/Discoloration(s) | Active leak. | Stains cover an area greater than one square foot. |  |  |  | Unit > Structure and Finish(es) > Floor(s) > Surface > Stain(s)/Discoloration(s) | L3 | FAIL |  | DTIN0522
Unit | Structure and Finish(es) | Floor(s) | Surface |  | Stain(s)/Discoloration(s) | No active leak. | Stains cover an area less than one square foot. |  |  |  | Unit > Structure and Finish(es) > Floor(s) > Surface > Stain(s)/Discoloration(s) | L1 | PASS |  | DTIN0523
Unit | Structure and Finish(es) | Floor(s) | Surface |  | Stain(s)/Discoloration(s) | No active leak. | Stains cover an area greater than one square foot. |  |  |  | Unit > Structure and Finish(es) > Floor(s) > Surface > Stain(s)/Discoloration(s) | L3 | FAIL |  | DTIN0524
Unit | Structure and Finish(es) | Floor(s) | Surface |  | Blistering/Peeling | House constructed prior to 1978 with children less than six years of age. | Deteriorated paint surface is less than 2 square feet in any one interior room. |  |  |  | Unit > Structure and Finish(es) > Floor(s) > Surface > Blistering/Peeling | L2 | FAIL |  | DTIN0525
Unit | Structure and Finish(es) | Floor(s) | Surface |  | Blistering/Peeling | House constructed prior to 1978 with children less than six years of age. | Deteriorated paint surface is less than 20 square feet on exterior surfaces. |  |  |  | Unit > Structure and Finish(es) > Floor(s) > Surface > Blistering/Peeling | L2 | FAIL |  | DTIN0526
Unit | Structure and Finish(es) | Floor(s) | Surface |  | Blistering/Peeling | House constructed prior to 1978 with children less than six years of age. | Deteriorated paint surface is less than 10% of the total component. |  |  |  | Unit > Structure and Finish(es) > Floor(s) > Surface > Blistering/Peeling | L2 | FAIL |  | DTIN0527
Unit | Structure and Finish(es) | Floor(s) | Surface |  | Blistering/Peeling | House constructed prior to 1978 with children less than six years of age. | Deteriorated paint surfaces more than 2 square feet in any one interior room. |  |  |  | Unit > Structure and Finish(es) > Floor(s) > Surface > Blistering/Peeling | L3 | FAIL |  | DTIN0528
Unit | Structure and Finish(es) | Floor(s) | Surface |  | Blistering/Peeling | House constructed prior to 1978 with children less than six years of age. | Deteriorated paint surfaces more 20 square feet on exterior surfaces. |  |  |  | Unit > Structure and Finish(es) > Floor(s) > Surface > Blistering/Peeling | L3 | FAIL |  | DTIN0529
Unit | Structure and Finish(es) | Floor(s) | Surface |  | Blistering/Peeling | House constructed prior to 1978 with children less than six years of age. | Deteriorated paint surfaces more than 10% of the total component. |  |  |  | Unit > Structure and Finish(es) > Floor(s) > Surface > Blistering/Peeling | L3 | FAIL |  | DTIN0530
Unit | Structure and Finish(es) | Floor(s) | Surface |  | Blistering/Peeling | Between 1 square foot and 4 square feet of surface is peeling. |  |  |  |  | Unit > Structure and Finish(es) > Floor(s) > Surface > Blistering/Peeling | L1 | PASS |  | DTIN0531
Unit | Structure and Finish(es) | Floor(s) | Surface |  | Blistering/Peeling | More than 4 square feet of surface is peeling. |  |  |  |  | Unit > Structure and Finish(es) > Floor(s) > Surface > Blistering/Peeling | L2 | PASS |  | DTIN0532
Unit | Structure and Finish(es) | Floor(s) | Subfloor |  | Deteriorated | Inspector believes the flooring surface Deficiency is the result of a structural failure. |  |  |  |  | Unit > Structure and Finish(es) > Floor(s) > Subfloor > Deteriorated | L3 | FAIL | E | DTIN0533
Unit | Structure and Finish(es) | Floor(s) | Subfloor |  | Deteriorated | Between 1 square foot and 4 square feet is deteriorated. |  |  |  |  | Unit > Structure and Finish(es) > Floor(s) > Subfloor > Deteriorated | L2 | FAIL |  | DTIN0534
Unit | Structure and Finish(es) | Floor(s) | Subfloor |  | Deteriorated | More than 4 square feet is deteriorated. |  |  |  |  | Unit > Structure and Finish(es) > Floor(s) > Subfloor > Deteriorated | L3 | FAIL |  | DTIN0535
Unit | Structure and Finish(es) | Stairs/Patio/Porch/Balcony | Handrail(s) |  | Missing | Four or more stair risers is missing. |  |  |  |  | Unit > Structure and Finish(es) > Stairs/Patio/Porch/Balcony > Handrail(s) > Missing | L3 | FAIL |  | DTIN0536
Unit | Structure and Finish(es) | Stairs/Patio/Porch/Balcony | Handrail(s) |  | Broken/Damaged/Failed | Four or more stair risers is damaged. |  |  |  |  | Unit > Structure and Finish(es) > Stairs/Patio/Porch/Balcony > Handrail(s) > Broken/Damaged/Failed | L3 | FAIL |  | DTIN0537
Unit | Structure and Finish(es) | Stairs/Patio/Porch/Balcony | Guardrail(s) |  | Missing | Missing guardrail(s) from the platform that is above 30 inches or more from grade. |  |  |  |  | Unit > Structure and Finish(es) > Stairs/Patio/Porch/Balcony > Guardrail(s) > Missing | L3 | FAIL |  | DTIN0538
Unit | Structure and Finish(es) | Stairs/Patio/Porch/Balcony | Guardrail(s) |  | Broken/Damaged/Failed | Guardrail(s) from the platform that is above 30 inches or more from grade is unusable. |  |  |  |  | Unit > Structure and Finish(es) > Stairs/Patio/Porch/Balcony > Guardrail(s) > Broken/Damaged/Failed | L3 | FAIL |  | DTIN0539
Unit | Structure and Finish(es) | Stairs/Patio/Porch/Balcony | Step(s) |  | Missing | (SKIP to Results) |  |  |  |  | Unit > Structure and Finish(es) > Stairs/Patio/Porch/Balcony > Step(s) > Missing | L3 | FAIL |  | DTIN0540
Unit | Structure and Finish(es) | Stairs/Patio/Porch/Balcony | Step(s) |  | Broken/Damaged/Failed | (SKIP to Results) |  |  |  |  | Unit > Structure and Finish(es) > Stairs/Patio/Porch/Balcony > Step(s) > Broken/Damaged/Failed | L3 | FAIL |  | DTIN0541
Unit | Structure and Finish(es) | Wall(s) | Structure |  | Broken/Damaged/Failed | Between 1 inch by 1 inch and 12 inches by 12 inches. |  |  |  |  | Unit > Structure and Finish(es) > Wall(s) > Structure > Broken/Damaged/Failed | L1 | PASS |  | DTIN0542
Unit | Structure and Finish(es) | Wall(s) | Structure |  | Broken/Damaged/Failed | A crack more than 1/8-inch-wide and 11 inches long. |  |  |  |  | Unit > Structure and Finish(es) > Wall(s) > Structure > Broken/Damaged/Failed | L1 | PASS |  | DTIN0543
Unit | Structure and Finish(es) | Wall(s) | Structure |  | Broken/Damaged/Failed | Damage larger than 12 inches by 12 inches. |  |  |  |  | Unit > Structure and Finish(es) > Wall(s) > Structure > Broken/Damaged/Failed | L2 | FAIL |  | DTIN0544
Unit | Structure and Finish(es) | Wall(s) | Structure |  | Broken/Damaged/Failed | A hole of any size that penetrates an adjoining room. |  |  |  |  | Unit > Structure and Finish(es) > Wall(s) > Structure > Broken/Damaged/Failed | L3 | FAIL |  | DTIN0545
Unit | Structure and Finish(es) | Wall(s) | Structure |  | Buckling/Bulging | Inspector believes that the wall surface Deficiency is the result of a structural failure. |  |  |  |  | Unit > Structure and Finish(es) > Wall(s) > Structure > Buckling/Bulging | L3 | FAIL | E | DTIN0546
Unit | Structure and Finish(es) | Wall(s) | Structure |  | Buckling/Bulging | Failure of the wall finish is not likely. |  |  |  |  | Unit > Structure and Finish(es) > Wall(s) > Structure > Buckling/Bulging | L3 | PASS |  | DTIN0547
Unit | Structure and Finish(es) | Wall(s) | Structure |  | Buckling/Bulging | Failure of the wall finish is likely. |  |  |  |  | Unit > Structure and Finish(es) > Wall(s) > Structure > Buckling/Bulging | L3 | FAIL |  | DTIN0548
Unit | Structure and Finish(es) | Wall(s) | Surface |  | Stain(s)/Discoloration(s) | Active leak. | Stains cover an area of less than one square foot. |  |  |  | Unit > Structure and Finish(es) > Wall(s) > Surface > Stain(s)/Discoloration(s) | L1 | FAIL |  | DTIN0549
Unit | Structure and Finish(es) | Wall(s) | Surface |  | Stain(s)/Discoloration(s) | Active leak. | Stains cover an area greater than one square foot. |  |  |  | Unit > Structure and Finish(es) > Wall(s) > Surface > Stain(s)/Discoloration(s) | L3 | FAIL |  | DTIN0550
Unit | Structure and Finish(es) | Wall(s) | Surface |  | Stain(s)/Discoloration(s) | No active leak. | Stains cover an area of less than one square foot. |  |  |  | Unit > Structure and Finish(es) > Wall(s) > Surface > Stain(s)/Discoloration(s) | L1 | PASS |  | DTIN0551
Unit | Structure and Finish(es) | Wall(s) | Surface |  | Stain(s)/Discoloration(s) | No active leak. | Stains cover an area greater than one square foot. |  |  |  | Unit > Structure and Finish(es) > Wall(s) > Surface > Stain(s)/Discoloration(s) | L3 | PASS |  | DTIN0552
Unit | Structure and Finish(es) | Wall(s) | Surface |  | Blistering/Peeling | House constructed prior to 1978 with children less than six years of age. | Deteriorated paint surface is less than 2 square feet in any one interior room. |  |  |  | Unit > Structure and Finish(es) > Wall(s) > Surface > Blistering/Peeling | L2 | FAIL |  | DTIN0553
Unit | Structure and Finish(es) | Wall(s) | Surface |  | Blistering/Peeling | House constructed prior to 1978 with children less than six years of age. | Deteriorated paint surface is less than 20 square feet on exterior surfaces. |  |  |  | Unit > Structure and Finish(es) > Wall(s) > Surface > Blistering/Peeling | L2 | FAIL |  | DTIN0554
Unit | Structure and Finish(es) | Wall(s) | Surface |  | Blistering/Peeling | House constructed prior to 1978 with children less than six years of age. | Deteriorated paint surface is less than 10% of the total component. |  |  |  | Unit > Structure and Finish(es) > Wall(s) > Surface > Blistering/Peeling | L2 | FAIL |  | DTIN0555
Unit | Structure and Finish(es) | Wall(s) | Surface |  | Blistering/Peeling | House constructed prior to 1978 with children less than six years of age. | Deteriorated paint surfaces more than 2 square feet in any one interior room. |  |  |  | Unit > Structure and Finish(es) > Wall(s) > Surface > Blistering/Peeling | L3 | FAIL |  | DTIN0556
Unit | Structure and Finish(es) | Wall(s) | Surface |  | Blistering/Peeling | House constructed prior to 1978 with children less than six years of age. | Deteriorated paint surfaces more 20 square feet on exterior surfaces. |  |  |  | Unit > Structure and Finish(es) > Wall(s) > Surface > Blistering/Peeling | L3 | FAIL |  | DTIN0557
Unit | Structure and Finish(es) | Wall(s) | Surface |  | Blistering/Peeling | House constructed prior to 1978 with children less than six years of age. | Deteriorated paint surfaces more than 10% of the total component. |  |  |  | Unit > Structure and Finish(es) > Wall(s) > Surface > Blistering/Peeling | L3 | FAIL |  | DTIN0558
Unit | Structure and Finish(es) | Wall(s) | Surface |  | Blistering/Peeling | Peeling between 1 square foot and 4 square feet. |  |  |  |  | Unit > Structure and Finish(es) > Wall(s) > Surface > Blistering/Peeling | L1 | PASS |  | DTIN0559
Unit | Structure and Finish(es) | Wall(s) | Surface |  | Blistering/Peeling | Peeling more than 4 square feet. |  |  |  |  | Unit > Structure and Finish(es) > Wall(s) > Surface > Blistering/Peeling | L2 | PASS |  | DTIN0560
Unit | Structure and Finish(es) | Wall(s) | Trim |  | Deteriorated | 5% to 10% of the linear footage of trim in the room is affected. |  |  |  |  | Unit > Structure and Finish(es) > Wall(s) > Trim > Deteriorated | L1 | PASS |  | DTIN0561
Unit | Structure and Finish(es) | Wall(s) | Trim |  | Deteriorated | 10% to 50% of the linear footage of trim in the room is affected. |  |  |  |  | Unit > Structure and Finish(es) > Wall(s) > Trim > Deteriorated | L2 | PASS |  | DTIN0562
Unit | Structure and Finish(es) | Wall(s) | Trim |  | Deteriorated | More than 50% of the linear footage of trim in the room is affected. |  |  |  |  | Unit > Structure and Finish(es) > Wall(s) > Trim > Deteriorated | L3 | PASS |  | DTIN0563
Unit | Structure and Finish(es) | Window(s) | Window(s) |  | Does Not Function As Intended | Can be secured. |  |  |  |  | Unit > Structure and Finish(es) > Window(s) > Window(s) > Does Not Function As Intended | L1 | PASS |  | DTIN0564
Unit | Structure and Finish(es) | Window(s) | Window(s) |  | Does Not Function As Intended | Cannot be secured. |  |  |  |  | Unit > Structure and Finish(es) > Window(s) > Window(s) > Does Not Function As Intended | L3 | FAIL |  | DTIN0565
Unit | Structure and Finish(es) | Window(s) | Window(s) |  | Does Not Function As Intended | Cannot be fully closed. |  |  |  |  | Unit > Structure and Finish(es) > Window(s) > Window(s) > Does Not Function As Intended | L3 | FAIL |  | DTIN0566
Unit | Structure and Finish(es) | Window(s) | Window(s) |  | Does Not Function As Intended | Not weather tight. |  |  |  |  | Unit > Structure and Finish(es) > Window(s) > Window(s) > Does Not Function As Intended | L3 | FAIL |  | DTIN0567
Unit | Structure and Finish(es) | Window(s) | Window(s) |  | Cannot Be Locked | Is accessible from the outside. |  |  |  |  | Unit > Structure and Finish(es) > Window(s) > Window(s) > Cannot Be Locked | L3 | FAIL |  | DTIN0568
Unit | Structure and Finish(es) | Window(s) | Window(s) |  | Cannot Be Locked | Is not accessible from the outside. |  |  |  |  | Unit > Structure and Finish(es) > Window(s) > Window(s) > Cannot Be Locked | L2 | FAIL |  | DTIN0569
Unit | Structure and Finish(es) | Window(s) | Frame(s) |  | Missing | Window is still weather tight. |  |  |  |  | Unit > Structure and Finish(es) > Window(s) > Frame(s) > Missing | L1 | PASS |  | DTIN0570
Unit | Structure and Finish(es) | Window(s) | Frame(s) |  | Missing | Window is no longer weather tight. |  |  |  |  | Unit > Structure and Finish(es) > Window(s) > Frame(s) > Missing | L2 | FAIL |  | DTIN0571
Unit | Structure and Finish(es) | Window(s) | Frame(s) |  | Broken/Damaged/Failed | Window is still weather tight. |  |  |  |  | Unit > Structure and Finish(es) > Window(s) > Frame(s) > Broken/Damaged/Failed | L1 | PASS |  | DTIN0572
Unit | Structure and Finish(es) | Window(s) | Frame(s) |  | Broken/Damaged/Failed | Window is no longer weather tight. |  |  |  |  | Unit > Structure and Finish(es) > Window(s) > Frame(s) > Broken/Damaged/Failed | L2 | FAIL |  | DTIN0573
Unit | Structure and Finish(es) | Window(s) | Frame(s) |  | Blistering/Peeling | House constructed prior to 1978 with children less than six years of age. | Deteriorated paint surface is less than 2 square feet in any one interior room. |  |  |  | Unit > Structure and Finish(es) > Window(s) > Frame(s) > Blistering/Peeling | L2 | FAIL |  | DTIN0574
Unit | Structure and Finish(es) | Window(s) | Frame(s) |  | Blistering/Peeling | House constructed prior to 1978 with children less than six years of age. | Deteriorated paint surface is less than 20 square feet on exterior surfaces. |  |  |  | Unit > Structure and Finish(es) > Window(s) > Frame(s) > Blistering/Peeling | L2 | FAIL |  | DTIN0575
Unit | Structure and Finish(es) | Window(s) | Frame(s) |  | Blistering/Peeling | House constructed prior to 1978 with children less than six years of age. | Deteriorated paint surface is less than 10% of the total component. |  |  |  | Unit > Structure and Finish(es) > Window(s) > Frame(s) > Blistering/Peeling | L2 | FAIL |  | DTIN0576
Unit | Structure and Finish(es) | Window(s) | Frame(s) |  | Blistering/Peeling | House constructed prior to 1978 with children less than six years of age. | Deteriorated paint surfaces more than 2 square feet in any one interior room. |  |  |  | Unit > Structure and Finish(es) > Window(s) > Frame(s) > Blistering/Peeling | L3 | FAIL |  | DTIN0577
Unit | Structure and Finish(es) | Window(s) | Frame(s) |  | Blistering/Peeling | House constructed prior to 1978 with children less than six years of age. | Deteriorated paint surfaces more 20 square feet on exterior surfaces. |  |  |  | Unit > Structure and Finish(es) > Window(s) > Frame(s) > Blistering/Peeling | L3 | FAIL |  | DTIN0578
Unit | Structure and Finish(es) | Window(s) | Frame(s) |  | Blistering/Peeling | House constructed prior to 1978 with children less than six years of age. | Deteriorated paint surfaces more than 10% of the total component. |  |  |  | Unit > Structure and Finish(es) > Window(s) > Frame(s) > Blistering/Peeling | L3 | FAIL |  | DTIN0579
Unit | Structure and Finish(es) | Window(s) | Trim |  | Missing | Window is still weather tight. |  |  |  |  | Unit > Structure and Finish(es) > Window(s) > Trim > Missing | L1 | PASS |  | DTIN0580
Unit | Structure and Finish(es) | Window(s) | Trim |  | Missing | Window is no longer weather tight. |  |  |  |  | Unit > Structure and Finish(es) > Window(s) > Trim > Missing | L2 | FAIL |  | DTIN0581
Unit | Structure and Finish(es) | Window(s) | Trim |  | Broken/Damaged/Failed | Window is still weather tight. |  |  |  |  | Unit > Structure and Finish(es) > Window(s) > Trim > Broken/Damaged/Failed | L1 | PASS |  | DTIN0582
Unit | Structure and Finish(es) | Window(s) | Trim |  | Broken/Damaged/Failed | Window is no longer weather tight. |  |  |  |  | Unit > Structure and Finish(es) > Window(s) > Trim > Broken/Damaged/Failed | L2 | FAIL |  | DTIN0583
Unit | Structure and Finish(es) | Window(s) | Trim |  | Blistering/Peeling | House constructed prior to 1978 with children less than six years of age. | Deteriorated paint surface is less than 2 square feet in any one interior room. |  |  |  | Unit > Structure and Finish(es) > Window(s) > Trim > Blistering/Peeling | L2 | FAIL |  | DTIN0584
Unit | Structure and Finish(es) | Window(s) | Trim |  | Blistering/Peeling | House constructed prior to 1978 with children less than six years of age. | Deteriorated paint surface is less than 20 square feet on exterior surfaces. |  |  |  | Unit > Structure and Finish(es) > Window(s) > Trim > Blistering/Peeling | L2 | FAIL |  | DTIN0585
Unit | Structure and Finish(es) | Window(s) | Trim |  | Blistering/Peeling | House constructed prior to 1978 with children less than six years of age. | Deteriorated paint surface is less than 10% of the total component. |  |  |  | Unit > Structure and Finish(es) > Window(s) > Trim > Blistering/Peeling | L2 | FAIL |  | DTIN0586
Unit | Structure and Finish(es) | Window(s) | Trim |  | Blistering/Peeling | House constructed prior to 1978 with children less than six years of age. | Deteriorated paint surfaces more than 2 square feet in any one interior room. |  |  |  | Unit > Structure and Finish(es) > Window(s) > Trim > Blistering/Peeling | L3 | FAIL |  | DTIN0587
Unit | Structure and Finish(es) | Window(s) | Trim |  | Blistering/Peeling | House constructed prior to 1978 with children less than six years of age. | Deteriorated paint surfaces more 20 square feet on exterior surfaces. |  |  |  | Unit > Structure and Finish(es) > Window(s) > Trim > Blistering/Peeling | L3 | FAIL |  | DTIN0588
Unit | Structure and Finish(es) | Window(s) | Trim |  | Blistering/Peeling | House constructed prior to 1978 with children less than six years of age. | Deteriorated paint surfaces more than 10% of the total component. |  |  |  | Unit > Structure and Finish(es) > Window(s) > Trim > Blistering/Peeling | L3 | FAIL |  | DTIN0589
Unit | Structure and Finish(es) | Window(s) | Sill(s) |  | Missing | Window is still weather tight. |  |  |  |  | Unit > Structure and Finish(es) > Window(s) > Sill(s) > Missing | L1 | PASS |  | DTIN0590
Unit | Structure and Finish(es) | Window(s) | Sill(s) |  | Missing | Window is no longer weather tight. |  |  |  |  | Unit > Structure and Finish(es) > Window(s) > Sill(s) > Missing | L2 | FAIL |  | DTIN0591
Unit | Structure and Finish(es) | Window(s) | Sill(s) |  | Broken/Damaged/Failed | Window is still weather tight. |  |  |  |  | Unit > Structure and Finish(es) > Window(s) > Sill(s) > Broken/Damaged/Failed | L1 | PASS |  | DTIN0592
Unit | Structure and Finish(es) | Window(s) | Sill(s) |  | Broken/Damaged/Failed | Window is no longer weather tight. |  |  |  |  | Unit > Structure and Finish(es) > Window(s) > Sill(s) > Broken/Damaged/Failed | L2 | FAIL |  | DTIN0593
Unit | Structure and Finish(es) | Window(s) | Sill(s) |  | Blistering/Peeling | House constructed prior to 1978 with children less than six years of age. | Deteriorated paint surface is less than 2 square feet in any one interior room. |  |  |  | Unit > Structure and Finish(es) > Window(s) > Sill(s) > Blistering/Peeling | L2 | FAIL |  | DTIN0594
Unit | Structure and Finish(es) | Window(s) | Sill(s) |  | Blistering/Peeling | House constructed prior to 1978 with children less than six years of age. | Deteriorated paint surface is less than 20 square feet on exterior surfaces. |  |  |  | Unit > Structure and Finish(es) > Window(s) > Sill(s) > Blistering/Peeling | L2 | FAIL |  | DTIN0595
Unit | Structure and Finish(es) | Window(s) | Sill(s) |  | Blistering/Peeling | House constructed prior to 1978 with children less than six years of age. | Deteriorated paint surface is less than 10% of the total component. |  |  |  | Unit > Structure and Finish(es) > Window(s) > Sill(s) > Blistering/Peeling | L2 | FAIL |  | DTIN0596
Unit | Structure and Finish(es) | Window(s) | Sill(s) |  | Blistering/Peeling | House constructed prior to 1978 with children less than six years of age. | Deteriorated paint surfaces more than 2 square feet in any one interior room. |  |  |  | Unit > Structure and Finish(es) > Window(s) > Sill(s) > Blistering/Peeling | L3 | FAIL |  | DTIN0597
Unit | Structure and Finish(es) | Window(s) | Sill(s) |  | Blistering/Peeling | House constructed prior to 1978 with children less than six years of age. | Deteriorated paint surfaces more 20 square feet on exterior surfaces. |  |  |  | Unit > Structure and Finish(es) > Window(s) > Sill(s) > Blistering/Peeling | L3 | FAIL |  | DTIN0598
Unit | Structure and Finish(es) | Window(s) | Sill(s) |  | Blistering/Peeling | House constructed prior to 1978 with children less than six years of age. | Deteriorated paint surfaces more than 10% of the total component. |  |  |  | Unit > Structure and Finish(es) > Window(s) > Sill(s) > Blistering/Peeling | L3 | FAIL |  | DTIN0599
Unit | Structure and Finish(es) | Window(s) | Glass/Pane |  | Missing | Window pane is missing from the window sash. |  |  |  |  | Unit > Structure and Finish(es) > Window(s) > Glass/Pane > Missing | L3 | FAIL |  | DTIN0600
Unit | Structure and Finish(es) | Window(s) | Glass/Pane |  | Missing | Inspector believes the condition has resulted in a hazardous condition. |  |  |  |  | Unit > Structure and Finish(es) > Window(s) > Glass/Pane > Missing | L3 | FAIL |  | DTIN0601
Unit | Structure and Finish(es) | Window(s) | Glass/Pane |  | Broken/Damaged/Failed | Window pane is broken from the window sash. |  |  |  |  | Unit > Structure and Finish(es) > Window(s) > Glass/Pane > Broken/Damaged/Failed | L3 | FAIL |  | DTIN0602
Unit | Structure and Finish(es) | Window(s) | Glass/Pane |  | Broken/Damaged/Failed | Inspector believes the condition has resulted in a hazardous condition. |  |  |  |  | Unit > Structure and Finish(es) > Window(s) > Glass/Pane > Broken/Damaged/Failed | L3 | FAIL |  | DTIN0603
Unit | Structure and Finish(es) | Window(s) | Glass/Pane |  | Cracked | Inspector believes the condition has resulted in a hazardous condition. |  |  |  |  | Unit > Structure and Finish(es) > Window(s) > Glass/Pane > Cracked | L3 | FAIL |  | DTIN0604
Unit | Structure and Finish(es) | Window(s) | Glass/Pane |  | Cracked | Does not pose a cutting hazard. |  |  |  |  | Unit > Structure and Finish(es) > Window(s) > Glass/Pane > Cracked | L1 | PASS |  | DTIN0605
Unit | Structure and Finish(es) | Window(s) | Glass/Pane |  | Cracked | Does pose a cutting hazard. |  |  |  |  | Unit > Structure and Finish(es) > Window(s) > Glass/Pane > Cracked | L3 | FAIL |  | DTIN0606
Unit | Structure and Finish(es) | Window(s) | Screen(s) |  | Missing | (SKIP to Results) |  |  |  |  | Unit > Structure and Finish(es) > Window(s) > Screen(s) > Missing | L1 | PASS |  | DTIN0607
Unit | Structure and Finish(es) | Window(s) | Screen(s) |  | Broken/Damaged/Failed | (SKIP to Results) |  |  |  |  | Unit > Structure and Finish(es) > Window(s) > Screen(s) > Broken/Damaged/Failed | L1 | PASS |  | DTIN0608
Unit | Structure and Finish(es) | Window(s) | Seal/Glazing/Caulk |  | Missing | Window is weather resistant. |  |  |  |  | Unit > Structure and Finish(es) > Window(s) > Seal/Glazing/Caulk > Missing | L1 | PASS |  | DTIN0609
Unit | Structure and Finish(es) | Window(s) | Seal/Glazing/Caulk |  | Missing | Window is not weather resistant. |  |  |  |  | Unit > Structure and Finish(es) > Window(s) > Seal/Glazing/Caulk > Missing | L3 | FAIL |  | DTIN0610
Unit | Structure and Finish(es) | Window(s) | Seal/Glazing/Caulk |  | Missing | Evidence of condensation or discoloration. |  |  |  |  | Unit > Structure and Finish(es) > Window(s) > Seal/Glazing/Caulk > Missing | L1 | PASS |  | DTIN0611
Unit | Structure and Finish(es) | Window(s) | Seal/Glazing/Caulk |  | Deteriorated | Window is weather resistant. |  |  |  |  | Unit > Structure and Finish(es) > Window(s) > Seal/Glazing/Caulk > Deteriorated | L1 | PASS |  | DTIN0612
Unit | Structure and Finish(es) | Window(s) | Seal/Glazing/Caulk |  | Deteriorated | Window is not weather resistant. |  |  |  |  | Unit > Structure and Finish(es) > Window(s) > Seal/Glazing/Caulk > Deteriorated | L3 | FAIL |  | DTIN0613
Unit | Structure and Finish(es) | Window(s) | Seal/Glazing/Caulk |  | Deteriorated | Evidence of condensation or discoloration. |  |  |  |  | Unit > Structure and Finish(es) > Window(s) > Seal/Glazing/Caulk > Deteriorated | L1 | PASS |  | DTIN0614
Unit | Cabinets/Countertops/Appliances | Cabinets/Countertops | Cabinet(s) |  | Missing | Bathroom cabinet is missing. |  |  |  |  | Unit > Cabinets/Countertops/Appliances > Cabinets/Countertops > Cabinet(s) > Missing | L1 | PASS |  | DTIN0615
Unit | Cabinets/Countertops/Appliances | Cabinets/Countertops | Cabinet(s) |  | Missing | Kitchen cabinet still has food storage space. | 10% to 50% is missing. |  |  |  | Unit > Cabinets/Countertops/Appliances > Cabinets/Countertops > Cabinet(s) > Missing | L2 | PASS |  | DTIN0616
Unit | Cabinets/Countertops/Appliances | Cabinets/Countertops | Cabinet(s) |  | Missing | Kitchen cabinet still has food storage space. | More than 50% is missing. |  |  |  | Unit > Cabinets/Countertops/Appliances > Cabinets/Countertops > Cabinet(s) > Missing | L3 | PASS |  | DTIN0617
Unit | Cabinets/Countertops/Appliances | Cabinets/Countertops | Cabinet(s) |  | Missing | Kitchen cabinet does not have food storage space. | 10% to 50% is missing. |  |  |  | Unit > Cabinets/Countertops/Appliances > Cabinets/Countertops > Cabinet(s) > Missing | L2 | FAIL |  | DTIN0618
Unit | Cabinets/Countertops/Appliances | Cabinets/Countertops | Cabinet(s) |  | Missing | Kitchen cabinet does not have food storage space. | More than 50% is missing. |  |  |  | Unit > Cabinets/Countertops/Appliances > Cabinets/Countertops > Cabinet(s) > Missing | L3 | FAIL |  | DTIN0619
Unit | Cabinets/Countertops/Appliances | Cabinets/Countertops | Cabinet(s) |  | Broken/Damaged/Failed | Bathroom cabinet does not function as intended. |  |  |  |  | Unit > Cabinets/Countertops/Appliances > Cabinets/Countertops > Cabinet(s) > Broken/Damaged/Failed | L1 | PASS |  | DTIN0620
Unit | Cabinets/Countertops/Appliances | Cabinets/Countertops | Cabinet(s) |  | Broken/Damaged/Failed | Kitchen cabinet still has food storage space. | 10% to 50% is damaged. |  |  |  | Unit > Cabinets/Countertops/Appliances > Cabinets/Countertops > Cabinet(s) > Broken/Damaged/Failed | L2 | PASS |  | DTIN0621
Unit | Cabinets/Countertops/Appliances | Cabinets/Countertops | Cabinet(s) |  | Broken/Damaged/Failed | Kitchen cabinet still has food storage space. | More than 50% is damaged. |  |  |  | Unit > Cabinets/Countertops/Appliances > Cabinets/Countertops > Cabinet(s) > Broken/Damaged/Failed | L3 | PASS |  | DTIN0622
Unit | Cabinets/Countertops/Appliances | Cabinets/Countertops | Cabinet(s) |  | Broken/Damaged/Failed | Kitchen cabinet does not have food storage space. | 10% to 50% is damaged. |  |  |  | Unit > Cabinets/Countertops/Appliances > Cabinets/Countertops > Cabinet(s) > Broken/Damaged/Failed | L2 | FAIL |  | DTIN0623
Unit | Cabinets/Countertops/Appliances | Cabinets/Countertops | Cabinet(s) |  | Broken/Damaged/Failed | Kitchen cabinet does not have food storage space. | More than 50% is damaged. |  |  |  | Unit > Cabinets/Countertops/Appliances > Cabinets/Countertops > Cabinet(s) > Broken/Damaged/Failed | L3 | FAIL |  | DTIN0624
Unit | Cabinets/Countertops/Appliances | Cabinets/Countertops | Countertop(s) |  | Missing | There is sufficient space, but no sanitary surface to prepare food. | Up to 50% below the working surface is missing. |  |  |  | Unit > Cabinets/Countertops/Appliances > Cabinets/Countertops > Countertop(s) > Missing | L2 | PASS |  | DTIN0625
Unit | Cabinets/Countertops/Appliances | Cabinets/Countertops | Countertop(s) |  | Missing | There is not sufficient and sanitary surface space to prepare food. | Up to 50% below the working surface is missing. |  |  |  | Unit > Cabinets/Countertops/Appliances > Cabinets/Countertops > Countertop(s) > Missing | L2 | FAIL |  | DTIN0626
Unit | Cabinets/Countertops/Appliances | Cabinets/Countertops | Countertop(s) |  | Missing | There is sufficient space, but no sanitary surface to prepare food. | More than 50% below the working surface is missing. |  |  |  | Unit > Cabinets/Countertops/Appliances > Cabinets/Countertops > Countertop(s) > Missing | L3 | PASS |  | DTIN0627
Unit | Cabinets/Countertops/Appliances | Cabinets/Countertops | Countertop(s) |  | Missing | There is not sufficient and sanitary surface space to prepare food. | More than 50% below the working surface is missing. |  |  |  | Unit > Cabinets/Countertops/Appliances > Cabinets/Countertops > Countertop(s) > Missing | L3 | FAIL |  | DTIN0628
Unit | Cabinets/Countertops/Appliances | Cabinets/Countertops | Countertop(s) |  | Broken/Damaged/Failed | There is sufficient space, but no sanitary surface to prepare food. | Up to 50% below the working surface is damaged/deteriorated. |  |  |  | Unit > Cabinets/Countertops/Appliances > Cabinets/Countertops > Countertop(s) > Broken/Damaged/Failed | L2 | PASS |  | DTIN0629
Unit | Cabinets/Countertops/Appliances | Cabinets/Countertops | Countertop(s) |  | Broken/Damaged/Failed | There is not sufficient and sanitary surface space to prepare food. | Up to 50% below the working surface is damaged/deteriorated. |  |  |  | Unit > Cabinets/Countertops/Appliances > Cabinets/Countertops > Countertop(s) > Broken/Damaged/Failed | L2 | FAIL |  | DTIN0630
Unit | Cabinets/Countertops/Appliances | Cabinets/Countertops | Countertop(s) |  | Broken/Damaged/Failed | There is sufficient space, but no sanitary surface to prepare food. | More than 50% below the working surface is damaged/deteriorated. |  |  |  | Unit > Cabinets/Countertops/Appliances > Cabinets/Countertops > Countertop(s) > Broken/Damaged/Failed | L3 | PASS |  | DTIN0631
Unit | Cabinets/Countertops/Appliances | Cabinets/Countertops | Countertop(s) |  | Broken/Damaged/Failed | There is not sufficient and sanitary surface space to prepare food. | More than 50% below the working surface is damaged/deteriorated. |  |  |  | Unit > Cabinets/Countertops/Appliances > Cabinets/Countertops > Countertop(s) > Broken/Damaged/Failed | L3 | FAIL |  | DTIN0632
Unit | Cabinets/Countertops/Appliances | Appliances | Dishwasher |  | Does Not Function | (SKIP to Results) |  |  |  |  | Unit > Cabinets/Countertops/Appliances > Appliances > Dishwasher > Does Not Function | L2 | PASS |  | DTIN0633
Unit | Cabinets/Countertops/Appliances | Appliances | Dishwasher |  | Leaking | (SKIP to Results) |  |  |  |  | Unit > Cabinets/Countertops/Appliances > Appliances > Dishwasher > Leaking | L3 | FAIL |  | DTIN0634
Unit | Cabinets/Countertops/Appliances | Appliances | Garbage Disposal |  | Does Not Function | (SKIP to Results) |  |  |  |  | Unit > Cabinets/Countertops/Appliances > Appliances > Garbage Disposal > Does Not Function | L2 | PASS |  | DTIN0635
Unit | Cabinets/Countertops/Appliances | Appliances | Garbage Disposal |  | Leaking | (SKIP to Results) |  |  |  |  | Unit > Cabinets/Countertops/Appliances > Appliances > Garbage Disposal > Leaking | L3 | FAIL |  | DTIN0636
Unit | Cabinets/Countertops/Appliances | Appliances | Range Hood/Exhaust Fan |  | Missing | Filter missing. |  |  |  |  | Unit > Cabinets/Countertops/Appliances > Appliances > Range Hood/Exhaust Fan > Missing | L1 | PASS |  | DTIN0637
Unit | Cabinets/Countertops/Appliances | Appliances | Range Hood/Exhaust Fan |  | Missing | Exhaust fan missing. |  |  |  |  | Unit > Cabinets/Countertops/Appliances > Appliances > Range Hood/Exhaust Fan > Missing | L3 | PASS |  | DTIN0638
Unit | Cabinets/Countertops/Appliances | Appliances | Range Hood/Exhaust Fan |  | Accumulation Of Grease | (SKIP to Results) |  |  |  |  | Unit > Cabinets/Countertops/Appliances > Appliances > Range Hood/Exhaust Fan > Accumulation Of Grease | L2 | PASS |  | DTIN0639
Unit | Cabinets/Countertops/Appliances | Appliances | Range Hood/Exhaust Fan |  | Blocked | (SKIP to Results) |  |  |  |  | Unit > Cabinets/Countertops/Appliances > Appliances > Range Hood/Exhaust Fan > Blocked | L3 | PASS |  | DTIN0640
Unit | Cabinets/Countertops/Appliances | Appliances | Range Hood/Exhaust Fan |  | Does Not Function | (SKIP to Results) |  |  |  |  | Unit > Cabinets/Countertops/Appliances > Appliances > Range Hood/Exhaust Fan > Does Not Function | L3 | PASS |  | DTIN0641
Unit | Cabinets/Countertops/Appliances | Appliances | Range/Oven |  | Missing | Range or stove is missing. |  |  |  |  | Unit > Cabinets/Countertops/Appliances > Appliances > Range/Oven > Missing | L3 | FAIL |  | DTIN0642
Unit | Cabinets/Countertops/Appliances | Appliances | Range/Oven |  | Missing | Control knob is missing. |  |  |  |  | Unit > Cabinets/Countertops/Appliances > Appliances > Range/Oven > Missing | L1 | FAIL |  | DTIN0643
Unit | Cabinets/Countertops/Appliances | Appliances | Range/Oven |  | Missing | Oven rack(s) is missing. |  |  |  |  | Unit > Cabinets/Countertops/Appliances > Appliances > Range/Oven > Missing | L1 | FAIL |  | DTIN0644
Unit | Cabinets/Countertops/Appliances | Appliances | Range/Oven |  | Missing | Oven door handle is missing. |  |  |  |  | Unit > Cabinets/Countertops/Appliances > Appliances > Range/Oven > Missing | L3 | FAIL |  | DTIN0645
Unit | Cabinets/Countertops/Appliances | Appliances | Range/Oven |  | Impeded | Oven works. |  |  |  |  | Unit > Cabinets/Countertops/Appliances > Appliances > Range/Oven > Impeded | L1 | PASS |  | DTIN0646
Unit | Cabinets/Countertops/Appliances | Appliances | Range/Oven |  | Impeded | Oven does not work. |  |  |  |  | Unit > Cabinets/Countertops/Appliances > Appliances > Range/Oven > Impeded | L3 | FAIL |  | DTIN0647
Unit | Cabinets/Countertops/Appliances | Appliances | Range/Oven |  | Broken/Damaged/Failed | A pilot light is out. |  |  |  |  | Unit > Cabinets/Countertops/Appliances > Appliances > Range/Oven > Broken/Damaged/Failed | L1 | PASS |  | DTIN0648
Unit | Cabinets/Countertops/Appliances | Appliances | Range/Oven |  | Broken/Damaged/Failed | Gas range flames are not distributed equally. |  |  |  |  | Unit > Cabinets/Countertops/Appliances > Appliances > Range/Oven > Broken/Damaged/Failed | L1 | PASS |  | DTIN0649
Unit | Cabinets/Countertops/Appliances | Appliances | Range/Oven |  | Broken/Damaged/Failed | One or more burner(s) does not work. |  |  |  |  | Unit > Cabinets/Countertops/Appliances > Appliances > Range/Oven > Broken/Damaged/Failed | L3 | FAIL |  | DTIN0650
Unit | Cabinets/Countertops/Appliances | Appliances | Range/Oven |  | Broken/Damaged/Failed | Oven does not work. |  |  |  |  | Unit > Cabinets/Countertops/Appliances > Appliances > Range/Oven > Broken/Damaged/Failed | L3 | FAIL |  | DTIN0651
Unit | Cabinets/Countertops/Appliances | Appliances | Microwave Qualifying |  | Missing | (SKIP to Results) |  |  |  |  | Unit > Cabinets/Countertops/Appliances > Appliances > Microwave Qualifying > Missing | L3 | FAIL | E | DTIN0652
Unit | Cabinets/Countertops/Appliances | Appliances | Microwave Qualifying |  | Does Not Function | (SKIP to Results) |  |  |  |  | Unit > Cabinets/Countertops/Appliances > Appliances > Microwave Qualifying > Does Not Function | L3 | FAIL | E | DTIN0653
Unit | Cabinets/Countertops/Appliances | Appliances | Refrigerator |  | Missing | (SKIP to Results) |  |  |  |  | Unit > Cabinets/Countertops/Appliances > Appliances > Refrigerator > Missing | L3 | FAIL | E | DTIN0654
Unit | Cabinets/Countertops/Appliances | Appliances | Refrigerator |  | Does Not Function | Freezer does not maintain acceptable temperature for safe storage of food. |  |  |  |  | Unit > Cabinets/Countertops/Appliances > Appliances > Refrigerator > Does Not Function | L3 | FAIL |  | DTIN0655
Unit | Cabinets/Countertops/Appliances | Appliances | Refrigerator |  | Does Not Function | Refrigerator does not maintain acceptable temperature for safe storage of food. |  |  |  |  | Unit > Cabinets/Countertops/Appliances > Appliances > Refrigerator > Does Not Function | L3 | FAIL | E | DTIN0656
Unit | Cabinets/Countertops/Appliances | Appliances | Refrigerator |  | Deteriorated | Seals deteriorated, but maintains acceptable temperature. |  |  |  |  | Unit > Cabinets/Countertops/Appliances > Appliances > Refrigerator > Deteriorated | L1 | PASS |  | DTIN0657
Unit | Cabinets/Countertops/Appliances | Appliances | Refrigerator |  | Deteriorated | Seals deteriorated, and does not maintain acceptable temperature. |  |  |  |  | Unit > Cabinets/Countertops/Appliances > Appliances > Refrigerator > Deteriorated | L3 | FAIL |  | DTIN0658
Unit | Cabinets/Countertops/Appliances | Appliances | Refrigerator |  | Too Small | (SKIP to Results) |  |  |  |  | Unit > Cabinets/Countertops/Appliances > Appliances > Refrigerator > Too Small | L3 | FAIL |  | DTIN0659
Unit | Cabinets/Countertops/Appliances | Appliances | Refrigerator |  | Accumulation Of Ice | (SKIP to Results) |  |  |  |  | Unit > Cabinets/Countertops/Appliances > Appliances > Refrigerator > Accumulation Of Ice | L1 | PASS |  | DTIN0660
Unit | Cabinets/Countertops/Appliances | Appliances | Washer Hookup |  | Leaking | Shut off valve(s) supplying washer is leaking. |  |  |  |  | Unit > Cabinets/Countertops/Appliances > Appliances > Washer Hookup > Leaking | L3 | FAIL |  | DTIN0661
Unit | Cabinets/Countertops/Appliances | Appliances | Washer Hookup |  | Leaking | Hose(s) from the shut off valves to the washer is leaking. |  |  |  |  | Unit > Cabinets/Countertops/Appliances > Appliances > Washer Hookup > Leaking | L3 | FAIL |  | DTIN0662
Unit | Life Safety Equipment |  | Smoke Detector |  | Missing | (SKIP to Results) |  |  |  |  | Unit > Life Safety Equipment > Smoke Detector > Missing | L3 | FAIL | LT | DTIN0663
Unit | Life Safety Equipment |  | Smoke Detector |  | Does Not Function | (SKIP to Results) |  |  |  |  | Unit > Life Safety Equipment > Smoke Detector > Does Not Function | L3 | FAIL | LT | DTIN0664
Unit | Life Safety Equipment |  | Carbon Monoxide Detector |  | Missing | (SKIP to Results) |  |  |  |  | Unit > Life Safety Equipment > Carbon Monoxide Detector > Missing | L3 | FAIL | LT | DTIN0665
Unit | Life Safety Equipment |  | Carbon Monoxide Detector |  | Does Not Function | (SKIP to Results) |  |  |  |  | Unit > Life Safety Equipment > Carbon Monoxide Detector > Does Not Function | L3 | FAIL | LT | DTIN0666
Unit | Life Safety Equipment |  | Combined Smoke/Carbon Monoxide Detector |  | Missing | (SKIP to Results) |  |  |  |  | Unit > Life Safety Equipment > Combined Smoke/Carbon Monoxide Detector > Missing | L3 | FAIL | LT | DTIN0667
Unit | Life Safety Equipment |  | Combined Smoke/Carbon Monoxide Detector |  | Does Not Function | (SKIP to Results) |  |  |  |  | Unit > Life Safety Equipment > Combined Smoke/Carbon Monoxide Detector > Does Not Function | L3 | FAIL | LT | DTIN0668
Unit | Heating/Cooling/Ventilation | Ventilation | Bathroom Exhaust System |  | Missing | Exhaust fan cover is missing. | Fan still functions. |  |  |  | Unit > Heating/Cooling/Ventilation > Ventilation > Bathroom Exhaust System > Missing | L1 | PASS |  | DTIN0669
Unit | Heating/Cooling/Ventilation | Ventilation | Bathroom Exhaust System |  | Missing | Exhaust fan cover is missing. | Fan does not function. | There is no bathroom window. |  |  | Unit > Heating/Cooling/Ventilation > Ventilation > Bathroom Exhaust System > Missing | L2 | FAIL |  | DTIN0670
Unit | Heating/Cooling/Ventilation | Ventilation | Bathroom Exhaust System |  | Missing | Exhaust fan cover is missing. | Fan does not function. | Bathroom window cannot be opened or stay opened. |  |  | Unit > Heating/Cooling/Ventilation > Ventilation > Bathroom Exhaust System > Missing | L2 | FAIL |  | DTIN0671
Unit | Heating/Cooling/Ventilation | Ventilation | Bathroom Exhaust System |  | Missing | Exhaust fan is missing. | No bathroom window. |  |  |  | Unit > Heating/Cooling/Ventilation > Ventilation > Bathroom Exhaust System > Missing | L3 | FAIL |  | DTIN0672
Unit | Heating/Cooling/Ventilation | Ventilation | Bathroom Exhaust System |  | Missing | Exhaust fan is missing. | Bathroom window cannot be opened or stay opened. |  |  |  | Unit > Heating/Cooling/Ventilation > Ventilation > Bathroom Exhaust System > Missing | L2 | FAIL |  | DTIN0673
Unit | Heating/Cooling/Ventilation | Ventilation | Bathroom Exhaust System |  | Does Not Function | There is no bathroom window. |  |  |  |  | Unit > Heating/Cooling/Ventilation > Ventilation > Bathroom Exhaust System > Does Not Function | L3 | FAIL |  | DTIN0674
Unit | Heating/Cooling/Ventilation | Ventilation | Bathroom Exhaust System |  | Does Not Function | Bathroom window cannot be opened or stay opened. |  |  |  |  | Unit > Heating/Cooling/Ventilation > Ventilation > Bathroom Exhaust System > Does Not Function | L2 | FAIL |  | DTIN0675
Unit | Heating/Cooling/Ventilation | Ventilation | Dryer Vent |  | Missing | Electric dryer vent is missing. |  |  |  |  | Unit > Heating/Cooling/Ventilation > Ventilation > Dryer Vent > Missing | L3 | FAIL |  | DTIN0676
Unit | Heating/Cooling/Ventilation | Ventilation | Dryer Vent |  | Missing | Gas dryer vent is missing. |  |  |  |  | Unit > Heating/Cooling/Ventilation > Ventilation > Dryer Vent > Missing | L3 | FAIL | LT | DTIN0677
Unit | Heating/Cooling/Ventilation | Ventilation | Dryer Vent |  | Missing | Exterior cover or cap is missing. |  |  |  |  | Unit > Heating/Cooling/Ventilation > Ventilation > Dryer Vent > Missing | L3 | PASS |  | DTIN0678
Unit | Heating/Cooling/Ventilation | Ventilation | Dryer Vent |  | Blocked | Electric dryer vent is blocked. |  |  |  |  | Unit > Heating/Cooling/Ventilation > Ventilation > Dryer Vent > Blocked | L3 | FAIL |  | DTIN0679
Unit | Heating/Cooling/Ventilation | Ventilation | Dryer Vent |  | Blocked | Gas dryer vent is blocked. |  |  |  |  | Unit > Heating/Cooling/Ventilation > Ventilation > Dryer Vent > Blocked | L3 | FAIL | LT | DTIN0680
Unit | Heating/Cooling/Ventilation | Ventilation | Dryer Vent |  | Broken/Damaged/Failed | Electric dryer vent is damaged. |  |  |  |  | Unit > Heating/Cooling/Ventilation > Ventilation > Dryer Vent > Broken/Damaged/Failed | L3 | FAIL |  | DTIN0681
Unit | Heating/Cooling/Ventilation | Ventilation | Dryer Vent |  | Broken/Damaged/Failed | Gas dryer vent is damaged. |  |  |  |  | Unit > Heating/Cooling/Ventilation > Ventilation > Dryer Vent > Broken/Damaged/Failed | L3 | FAIL | LT | DTIN0682
Unit | Heating/Cooling/Ventilation | HVAC System | HVAC System |  | Missing Ventilation | (SKIP to Results) |  |  |  |  | Unit > Heating/Cooling/Ventilation > HVAC System > HVAC System > Missing Ventilation | L3 | FAIL |  | DTIN0683
Unit | Heating/Cooling/Ventilation | HVAC System | HVAC System |  | Vibrating/Noisy | Still provides enough heating or cooling to maintain temperature |  |  |  |  | Unit > Heating/Cooling/Ventilation > HVAC System > HVAC System > Vibrating/Noisy | L1 | PASS |  | DTIN0684
Unit | Heating/Cooling/Ventilation | HVAC System | HVAC System |  | Vibrating/Noisy | Does not provides enough heating or cooling to maintain temperature. |  |  |  |  | Unit > Heating/Cooling/Ventilation > HVAC System > HVAC System > Vibrating/Noisy | L3 | FAIL | E | DTIN0685
Unit | Heating/Cooling/Ventilation | HVAC System | HVAC System |  | Leaking | Still provides enough heating or cooling to maintain temperature |  |  |  |  | Unit > Heating/Cooling/Ventilation > HVAC System > HVAC System > Leaking | L1 | PASS |  | DTIN0686
Unit | Heating/Cooling/Ventilation | HVAC System | HVAC System |  | Leaking | Does not provides enough heating or cooling to maintain temperature. |  |  |  |  | Unit > Heating/Cooling/Ventilation > HVAC System > HVAC System > Leaking | L3 | FAIL | E | DTIN0687
Unit | Heating/Cooling/Ventilation | HVAC System | HVAC System |  | Does Not Function | Does not provide the heating or cooling it should. |  |  |  |  | Unit > Heating/Cooling/Ventilation > HVAC System > HVAC System > Does Not Function | L3 | FAIL |  | DTIN0688
Unit | Heating/Cooling/Ventilation | HVAC System | HVAC System |  | Does Not Function | Does not respond when the controls are engaged. |  |  |  |  | Unit > Heating/Cooling/Ventilation > HVAC System > HVAC System > Does Not Function | L3 | FAIL |  | DTIN0689
Unit | Heating/Cooling/Ventilation | HVAC System | HVAC System |  | Does Not Function | Fails to meet established criteria for emergency heating or cooling. |  |  |  |  | Unit > Heating/Cooling/Ventilation > HVAC System > HVAC System > Does Not Function | L3 | FAIL | E | DTIN0690
Unit | Heating/Cooling/Ventilation | HVAC System | HVAC System |  | Broken/Damaged/Failed | Fails to meet established criteria for emergency heating or cooling. |  |  |  |  | Unit > Heating/Cooling/Ventilation > HVAC System > HVAC System > Broken/Damaged/Failed | L3 | FAIL | E | DTIN0691
Unit | Heating/Cooling/Ventilation | HVAC System | Convection Radiant/Heat System Cover(s) |  | Missing | Allowing contact with heating, surface elements, or associated fans. |  |  |  |  | Unit > Heating/Cooling/Ventilation > HVAC System > Convection Radiant/Heat System Cover(s) > Missing | L3 | FAIL |  | DTIN0692
Unit | Heating/Cooling/Ventilation | HVAC System | Convection Radiant/Heat System Cover(s) |  | Missing | Results in a hazardous condition. |  |  |  |  | Unit > Heating/Cooling/Ventilation > HVAC System > Convection Radiant/Heat System Cover(s) > Missing | L3 | FAIL |  | DTIN0693
Unit | Heating/Cooling/Ventilation | HVAC System | Convection Radiant/Heat System Cover(s) |  | Broken/Damaged/Failed | Allowing contact with heating, surface elements, or associated fans. |  |  |  |  | Unit > Heating/Cooling/Ventilation > HVAC System > Convection Radiant/Heat System Cover(s) > Broken/Damaged/Failed | L3 | FAIL |  | DTIN0694
Unit | Heating/Cooling/Ventilation | HVAC System | Convection Radiant/Heat System Cover(s) |  | Broken/Damaged/Failed | Results in a hazardous condition. |  |  |  |  | Unit > Heating/Cooling/Ventilation > HVAC System > Convection Radiant/Heat System Cover(s) > Broken/Damaged/Failed | L3 | FAIL |  | DTIN0695
Unit | Heating/Cooling/Ventilation | HVAC System | Fuel Supply |  | Leaking | Produced accumulation of flammable material that could present a hazard. |  |  |  |  | Unit > Heating/Cooling/Ventilation > HVAC System > Fuel Supply > Leaking | L3 | FAIL |  | DTIN0696
Unit | Heating/Cooling/Ventilation | HVAC System | Fuel Supply |  | Leaking | Fuel is leaking from HVAC system. |  |  |  |  | Unit > Heating/Cooling/Ventilation > HVAC System > Fuel Supply > Leaking | L3 | FAIL | LT | DTIN0697
Unit | Heating/Cooling/Ventilation | HVAC System | Fuel Fired Space Heater |  | Missing | Safety devices are missing. |  |  |  |  | Unit > Heating/Cooling/Ventilation > HVAC System > Fuel Fired Space Heater > Missing | L3 | FAIL |  | DTIN0698
Unit | Heating/Cooling/Ventilation | HVAC System | Fuel Fired Space Heater |  | Broken/Damaged/Failed | Safety devices are damaged. |  |  |  |  | Unit > Heating/Cooling/Ventilation > HVAC System > Fuel Fired Space Heater > Broken/Damaged/Failed | L3 | FAIL |  | DTIN0699
Unit | Heating/Cooling/Ventilation | HVAC System | Fuel Fired Space Heater |  | Broken/Damaged/Failed | Results in a hazardous condition. |  |  |  |  | Unit > Heating/Cooling/Ventilation > HVAC System > Fuel Fired Space Heater > Broken/Damaged/Failed | L3 | FAIL | LT | DTIN0700
Unit | Heating/Cooling/Ventilation | HVAC System | Fuel Fired Space Heater |  | Not Properly Vented | Results in a hazardous condition. |  |  |  |  | Unit > Heating/Cooling/Ventilation > HVAC System > Fuel Fired Space Heater > Not Properly Vented | L3 | FAIL | LT | DTIN0701
Unit | Heating/Cooling/Ventilation | HVAC System | Fuel Fired Space Heater |  | Not Properly Vented | Space heater is not properly vented. |  |  |  |  | Unit > Heating/Cooling/Ventilation > HVAC System > Fuel Fired Space Heater > Not Properly Vented | L3 | FAIL | LT | DTIN0702
Unit | Heating/Cooling/Ventilation | HVAC System | Fuel Fired Space Heater |  | Not Properly Vented | A non-vented space heater is present. |  |  |  |  | Unit > Heating/Cooling/Ventilation > HVAC System > Fuel Fired Space Heater > Not Properly Vented | L3 | FAIL | LT | DTIN0703
Unit | Heating/Cooling/Ventilation | HVAC System | Equipment |  | No Access | The HVAC system does not require a certificate and the equipment that services the voucher unit cannot be accessed for visual inspection. |  |  |  |  | Unit > Heating/Cooling/Ventilation > HVAC System > Equipment > No Access | L3 | FAIL | E | DTIN0704
Unit | Heating/Cooling/Ventilation | HVAC System | Ventilation System |  | Missing Divider | (SKIP to Results) |  |  |  |  | Unit > Heating/Cooling/Ventilation > HVAC System > Ventilation System > Missing Divider | L3 | FAIL |  | DTIN0705
Unit | Heating/Cooling/Ventilation | HVAC System | Ventilation System |  | Misaligned | (SKIP to Results) |  |  |  |  | Unit > Heating/Cooling/Ventilation > HVAC System > Ventilation System > Misaligned | L3 | FAIL | LT | DTIN0706
Building Systems | Domestic Water | Water Systems | Private Supply |  | Broken/Damaged/Failed | (SKIP to Results) |  |  |  |  | Building Systems > Domestic Water > Water Systems > Private Supply > Broken/Damaged/Failed | L3 | FAIL |  | DTIN0707
Building Systems | Domestic Water | Water Systems | Private Supply |  | No Water | (SKIP to Results) |  |  |  |  | Building Systems > Domestic Water > Water Systems > Private Supply > No Water | L3 | FAIL |  | DTIN0708
Building Systems | Domestic Water | Water Systems | Private Supply |  | Not Certified/Not Approved | Private water supply has not been certified or approved in accordance with local requirements. |  |  |  |  | Building Systems > Domestic Water > Water Systems > Private Supply > Not Certified/Not Approved | L3 | FAIL |  | DTIN0709
Building Systems | Domestic Water | Water Systems | Domestic Supply |  | Leaking | Does not directly affect the unit. |  |  |  |  | Building Systems > Domestic Water > Water Systems > Domestic Supply > Leaking | L3 | PASS |  | DTIN0710
Building Systems | Domestic Water | Water Systems | Domestic Supply |  | Leaking | Does directly affect the unit. |  |  |  |  | Building Systems > Domestic Water > Water Systems > Domestic Supply > Leaking | L3 | FAIL |  | DTIN0711
Building Systems | Domestic Water | Water Heater | Water Heater |  | Missing | (SKIP to Results) |  |  |  |  | Building Systems > Domestic Water > Water Heater > Water Heater > Missing | L3 | FAIL |  | DTIN0712
Building Systems | Domestic Water | Water Heater | Water Heater |  | Corroded/Rusted | Superficial surface rust. |  |  |  |  | Building Systems > Domestic Water > Water Heater > Water Heater > Corroded/Rusted | L1 | PASS |  | DTIN0713
Building Systems | Domestic Water | Water Heater | Water Heater |  | Corroded/Rusted | Flaking, discoloration, pitting, or crevicing. | Piping still functions. |  |  |  | Building Systems > Domestic Water > Water Heater > Water Heater > Corroded/Rusted | L2 | PASS |  | DTIN0714
Building Systems | Domestic Water | Water Heater | Water Heater |  | Corroded/Rusted | Flaking, discoloration, pitting, or crevicing. | Piping does not function. |  |  |  | Building Systems > Domestic Water > Water Heater > Water Heater > Corroded/Rusted | L3 | FAIL |  | DTIN0715
Building Systems | Domestic Water | Water Heater | Water Heater |  | No Hot Water | (SKIP to Results) |  |  |  |  | Building Systems > Domestic Water > Water Heater > Water Heater > No Hot Water | L3 | FAIL |  | DTIN0716
Building Systems | Domestic Water | Water Heater | Water Heater |  | Leaking | (SKIP to Results) |  |  |  |  | Building Systems > Domestic Water > Water Heater > Water Heater > Leaking | L3 | FAIL |  | DTIN0717
Building Systems | Domestic Water | Water Heater | Pipe(s) |  | Corroded/Rusted | Superficial surface rust. |  |  |  |  | Building Systems > Domestic Water > Water Heater > Pipe(s) > Corroded/Rusted | L1 | PASS |  | DTIN0718
Building Systems | Domestic Water | Water Heater | Pipe(s) |  | Corroded/Rusted | Flaking, discoloration, pitting, or crevicing. | Piping still functions. |  |  |  | Building Systems > Domestic Water > Water Heater > Pipe(s) > Corroded/Rusted | L2 | PASS |  | DTIN0719
Building Systems | Domestic Water | Water Heater | Pipe(s) |  | Corroded/Rusted | Flaking, discoloration, pitting, or crevicing. | Piping does not function. |  |  |  | Building Systems > Domestic Water > Water Heater > Pipe(s) > Corroded/Rusted | L3 | FAIL |  | DTIN0720
Building Systems | Domestic Water | Water Heater | Pipe(s) |  | Leaking | (SKIP to Results) |  |  |  |  | Building Systems > Domestic Water > Water Heater > Pipe(s) > Leaking | L3 | FAIL |  | DTIN0721
Building Systems | Domestic Water | Water Heater | Tank(s) |  | Leaking | (SKIP to Results) |  |  |  |  | Building Systems > Domestic Water > Water Heater > Tank(s) > Leaking | L3 | FAIL |  | DTIN0722
Building Systems | Domestic Water | Water Heater | Tank(s) |  | Corroded/Rusted | Superficial surface rust. |  |  |  |  | Building Systems > Domestic Water > Water Heater > Tank(s) > Corroded/Rusted | L1 | PASS |  | DTIN0723
Building Systems | Domestic Water | Water Heater | Tank(s) |  | Corroded/Rusted | Flaking, discoloration, pitting, or crevicing. | Piping still functions. |  |  |  | Building Systems > Domestic Water > Water Heater > Tank(s) > Corroded/Rusted | L2 | PASS |  | DTIN0724
Building Systems | Domestic Water | Water Heater | Tank(s) |  | Corroded/Rusted | Flaking, discoloration, pitting, or crevicing. | Piping does not function. |  |  |  | Building Systems > Domestic Water > Water Heater > Tank(s) > Corroded/Rusted | L3 | FAIL |  | DTIN0725
Building Systems | Domestic Water | Water Heater | Ventilation System - Fuel Fired Water Heater |  | Missing | (SKIP to Results) |  |  |  |  | Building Systems > Domestic Water > Water Heater > Ventilation System - Fuel Fired Water Heater > Missing | L3 | FAIL | LT | DTIN0726
Building Systems | Domestic Water | Water Heater | Ventilation System - Fuel Fired Water Heater |  | Broken/Damaged/Failed | Chimney on a fuel fired water heater may cause improper venting of gases. |  |  |  |  | Building Systems > Domestic Water > Water Heater > Ventilation System - Fuel Fired Water Heater > Broken/Damaged/Failed | L3 | FAIL | LT | DTIN0727
Building Systems | Domestic Water | Water Heater | Ventilation System - Fuel Fired Water Heater |  | Broken/Damaged/Failed | Venting system on a fuel fired water heater may cause improper venting of gases. |  |  |  |  | Building Systems > Domestic Water > Water Heater > Ventilation System - Fuel Fired Water Heater > Broken/Damaged/Failed | L3 | FAIL | LT | DTIN0728
Building Systems | Domestic Water | Water Heater | Ventilation System - Fuel Fired Water Heater |  | Disconnected | (SKIP to Results) |  |  |  |  | Building Systems > Domestic Water > Water Heater > Ventilation System - Fuel Fired Water Heater > Disconnected | L3 | FAIL | LT | DTIN0729
Building Systems | Domestic Water | Water Heater | Ventilation System - Fuel Fired Water Heater |  | Misaligned | (SKIP to Results) |  |  |  |  | Building Systems > Domestic Water > Water Heater > Ventilation System - Fuel Fired Water Heater > Misaligned | L3 | FAIL | LT | DTIN0730
Building Systems | Domestic Water | Water Heater | Combustion Chamber Cover/Door |  | Missing | (SKIP to Results) |  |  |  |  | Building Systems > Domestic Water > Water Heater > Combustion Chamber Cover/Door > Missing | L3 | FAIL |  | DTIN0731
Building Systems | Domestic Water | Water Heater | Pressure Relief Valve/Discharge Line |  | Missing | (SKIP to Results) |  |  |  |  | Building Systems > Domestic Water > Water Heater > Pressure Relief Valve/Discharge Line > Missing | L3 | FAIL |  | DTIN0732
Building Systems | Domestic Water | Water Heater | Pressure Relief Valve/Discharge Line |  | Broken/Damaged/Failed | (SKIP to Results) |  |  |  |  | Building Systems > Domestic Water > Water Heater > Pressure Relief Valve/Discharge Line > Broken/Damaged/Failed | L3 | FAIL |  | DTIN0733
Building Systems | Domestic Water | Water Heater | Pressure Relief Valve/Discharge Line |  | Improperly Installed | The relief valve is more than 6 inches from the top of the tank. |  |  |  |  | Building Systems > Domestic Water > Water Heater > Pressure Relief Valve/Discharge Line > Improperly Installed | L3 | FAIL |  | DTIN0734
Building Systems | Domestic Water | Water Heater | Pressure Relief Valve/Discharge Line |  | Improperly Installed | Discharge piping terminates less than 2 inches above the ground. |  |  |  |  | Building Systems > Domestic Water > Water Heater > Pressure Relief Valve/Discharge Line > Improperly Installed | L3 | FAIL |  | DTIN0735
Building Systems | Domestic Water | Water Heater | Pressure Relief Valve/Discharge Line |  | Improperly Installed | Discharge piping terminates more than 18 inches above the floor/waste receptor. |  |  |  |  | Building Systems > Domestic Water > Water Heater > Pressure Relief Valve/Discharge Line > Improperly Installed | L3 | FAIL |  | DTIN0736
Building Systems | Domestic Water | Water Heater | Pressure Relief Valve/Discharge Line |  | Improperly Installed | Discharge piping is improperly installed. |  |  |  |  | Building Systems > Domestic Water > Water Heater > Pressure Relief Valve/Discharge Line > Improperly Installed | L3 | FAIL |  | DTIN0737
Building Systems | Domestic Water | Water Heater | Pressure Relief Valve/Discharge Line |  | Blocked | (SKIP to Results) |  |  |  |  | Building Systems > Domestic Water > Water Heater > Pressure Relief Valve/Discharge Line > Blocked | L3 | FAIL |  | DTIN0738
Building Systems | Elevator(s) |  | Elevator |  | Does Not Function | There is another functioning elevator in the building that is usable by the tenant. |  |  |  |  | Building Systems > Elevator(s) > Elevator > Does Not Function | L1 | PASS |  | DTIN0739
Building Systems | Elevator(s) |  | Elevator |  | Does Not Function | There is no other functioning elevator in the building that is usable by the tenant. |  |  |  |  | Building Systems > Elevator(s) > Elevator > Does Not Function | L3 | FAIL |  | DTIN0740
Building Systems | Elevator(s) |  | Elevator |  | Does Not Function | The elevator doors open when the cab is not there. |  |  |  |  | Building Systems > Elevator(s) > Elevator > Does Not Function | L3 | FAIL | E | DTIN0741
Building Systems | Elevator(s) |  | Elevator |  | Misaligned | Elevator cab is misaligned with the floor by more than 3/4 inch. |  |  |  |  | Building Systems > Elevator(s) > Elevator > Misaligned | L3 | FAIL |  | DTIN0742
Building Systems | Elevator(s) |  | Certificate |  | Missing | (SKIP to Results) |  |  |  |  | Building Systems > Elevator(s) > Certificate > Missing | L3 | FAIL |  | DTIN0743
Building Systems | Elevator(s) |  | Certificate |  | Expired | (SKIP to Results) |  |  |  |  | Building Systems > Elevator(s) > Certificate > Expired | L3 | FAIL |  | DTIN0744
Building Systems | Emergency Power |  | Exit Sign(s) |  | Missing | (SKIP to Results) |  |  |  |  | Building Systems > Emergency Power > Exit Sign(s) > Missing | L3 | FAIL |  | DTIN0745
Building Systems | Emergency Power |  | Exit Sign(s) |  | Broken/Damaged/Failed | (SKIP to Results) |  |  |  |  | Building Systems > Emergency Power > Exit Sign(s) > Broken/Damaged/Failed | L3 | FAIL |  | DTIN0746
Building Systems | Emergency Power |  | Exit Sign(s) |  | No Illumination | (SKIP to Results) |  |  |  |  | Building Systems > Emergency Power > Exit Sign(s) > No Illumination | L3 | FAIL |  | DTIN0747
Building Systems | Emergency Power |  | Back-Up Generator |  | No Records | No run-up records covering the past 12 months are available. |  |  |  |  | Building Systems > Emergency Power > Back-Up Generator > No Records | L3 | FAIL |  | DTIN0748
Building Systems | Fire Protection |  | Sprinkler Head(s) |  | Missing | Any sprinkler head is missing. |  |  |  |  | Building Systems > Fire Protection > Sprinkler Head(s) > Missing | L3 | FAIL |  | DTIN0749
Building Systems | Fire Protection |  | Sprinkler Head(s) |  | Missing | Missing an escutcheon ring. |  |  |  |  | Building Systems > Fire Protection > Sprinkler Head(s) > Missing | L3 | FAIL |  | DTIN0750
Building Systems | Fire Protection |  | Sprinkler Head(s) |  | Missing | Missing sprinkler head components. |  |  |  |  | Building Systems > Fire Protection > Sprinkler Head(s) > Missing | L3 | FAIL |  | DTIN0751
Building Systems | Fire Protection |  | Sprinkler Head(s) |  | Painted Over | (SKIP to Results) |  |  |  |  | Building Systems > Fire Protection > Sprinkler Head(s) > Painted Over | L3 | FAIL |  | DTIN0752
Building Systems | Fire Protection |  | Sprinkler Head(s) |  | Capped | (SKIP to Results) |  |  |  |  | Building Systems > Fire Protection > Sprinkler Head(s) > Capped | L3 | FAIL |  | DTIN0753
Building Systems | Fire Protection |  | Sprinkler Head(s) |  | Visibly Disabled | (SKIP to Results) |  |  |  |  | Building Systems > Fire Protection > Sprinkler Head(s) > Visibly Disabled | L3 | FAIL |  | DTIN0754
Building Systems | Fire Protection |  | Sprinkler Head(s) |  | Blocked | (SKIP to Results) |  |  |  |  | Building Systems > Fire Protection > Sprinkler Head(s) > Blocked | L3 | FAIL |  | DTIN0755
Building Systems | Fire Protection |  | Extinguisher(s) |  | Missing | (SKIP to Results) |  |  |  |  | Building Systems > Fire Protection > Extinguisher(s) > Missing | L3 | FAIL | LT | DTIN0756
Building Systems | Fire Protection |  | Extinguisher(s) |  | Expired | (SKIP to Results) |  |  |  |  | Building Systems > Fire Protection > Extinguisher(s) > Expired | L3 | FAIL | LT | DTIN0757
Building Systems | Fire Protection |  | Extinguisher(s) |  | Broken/Damaged/Failed | (SKIP to Results) |  |  |  |  | Building Systems > Fire Protection > Extinguisher(s) > Broken/Damaged/Failed | L3 | FAIL | LT | DTIN0758
Building Systems | Fire Protection |  | Extinguisher(s) |  | Overcharged/Undercharged | (SKIP to Results) |  |  |  |  | Building Systems > Fire Protection > Extinguisher(s) > Overcharged/Undercharged | L3 | FAIL | LT | DTIN0759
Building Systems | Sanitary System |  | Sanitary Pipe(s) |  | Clogged | (SKIP to Results) |  |  |  |  | Building Systems > Sanitary System > Sanitary Pipe(s) > Clogged | L3 | FAIL |  | DTIN0760
Building Systems | Sanitary System |  | Sanitary Pipe(s) |  | Leaking | (SKIP to Results) |  |  |  |  | Building Systems > Sanitary System > Sanitary Pipe(s) > Leaking | L3 | FAIL |  | DTIN0761
Building Systems | Sanitary System |  | Sanitary Pipe(s) |  | Standing/Ponding | (SKIP to Results) |  |  |  |  | Building Systems > Sanitary System > Sanitary Pipe(s) > Standing/Ponding | L3 | FAIL |  | DTIN0762
Building Systems | Sanitary System |  | Drain(s) |  | Standing/Ponding | (SKIP to Results) |  |  |  |  | Building Systems > Sanitary System > Drain(s) > Standing/Ponding | L3 | FAIL |  | DTIN0763
Building Systems | Sanitary System |  | Drain(s) |  | Leaking | (SKIP to Results) |  |  |  |  | Building Systems > Sanitary System > Drain(s) > Leaking | L3 | FAIL |  | DTIN0764
Building Systems | Sanitary System |  | Drain(s) |  | Clogged | (SKIP to Results) |  |  |  |  | Building Systems > Sanitary System > Drain(s) > Clogged | L3 | FAIL |  | DTIN0765
Building Systems | Sanitary System |  | Manhole Covers |  | Missing | Manhole cover missing. |  |  |  |  | Building Systems > Sanitary System > Manhole Covers > Missing | L3 | FAIL |  | DTIN0766
Building Systems | Sanitary System |  | Manhole Covers |  | Missing | Drain cover missing. |  |  |  |  | Building Systems > Sanitary System > Manhole Covers > Missing | L3 | PASS |  | DTIN0767
Building Systems | Sanitary System |  | Manhole Covers |  | Missing | Cleanout cover missing. | No direct effect on the unit. |  |  |  | Building Systems > Sanitary System > Manhole Covers > Missing | L3 | PASS |  | DTIN0768
Building Systems | Sanitary System |  | Manhole Covers |  | Missing | Cleanout cover missing. | Direct negative effect on the unit. |  |  |  | Building Systems > Sanitary System > Manhole Covers > Missing | L3 | FAIL |  | DTIN0769
Building Systems | Sanitary System |  | Manhole Covers |  | Broken/Damaged/Failed | Manhole cover damaged. |  |  |  |  | Building Systems > Sanitary System > Manhole Covers > Broken/Damaged/Failed | L3 | FAIL |  | DTIN0770
Building Systems | Sanitary System |  | Manhole Covers |  | Broken/Damaged/Failed | Drain cover damaged. |  |  |  |  | Building Systems > Sanitary System > Manhole Covers > Broken/Damaged/Failed | L3 | PASS |  | DTIN0771
Building Systems | Sanitary System |  | Manhole Covers |  | Broken/Damaged/Failed | Cleanout cover missing. | No direct effect on the unit. |  |  |  | Building Systems > Sanitary System > Manhole Covers > Broken/Damaged/Failed | L3 | PASS |  | DTIN0772
Building Systems | Sanitary System |  | Manhole Covers |  | Broken/Damaged/Failed | Cleanout cover missing. | Direct negative effect on the unit. |  |  |  | Building Systems > Sanitary System > Manhole Covers > Broken/Damaged/Failed | L3 | FAIL |  | DTIN0773
Building Systems | Sanitary System |  | Septic System |  | Broken/Damaged/Failed | (SKIP to Results) |  |  |  |  | Building Systems > Sanitary System > Septic System > Broken/Damaged/Failed | L3 | FAIL |  | DTIN0774
Building Systems | Sanitary System |  | Septic System |  | Not Certified/Not Approved | Septic system has not been certified or approved in accordance with local requirements. |  |  |  |  | Building Systems > Sanitary System > Septic System > Not Certified/Not Approved | L3 | FAIL |  | DTIN0775
Common Area | Plumbing System | Sink | Waste Pipe/Traps |  | Missing | Restroom sink is missing a waste pipe/trap. | There is another functioning sink in the unit. |  |  |  | Common Area > Plumbing System > Sink > Waste Pipe/Traps > Missing | L3 | PASS |  | DTIN0776
Common Area | Plumbing System | Sink | Waste Pipe/Traps |  | Missing | Kitchen sink is missing a waste pipe/trap. |  |  |  |  | Common Area > Plumbing System > Sink > Waste Pipe/Traps > Missing | L3 | PASS |  | DTIN0777
Common Area | Plumbing System | Sink | Waste Pipe/Traps |  | Improper | Kitchen sink has an improper trap. |  |  |  |  | Common Area > Plumbing System > Sink > Waste Pipe/Traps > Improper | L3 | PASS |  | DTIN0778
Common Area | Plumbing System | Sink | Waste Pipe/Traps |  | Improper | Restroom sink has an improper trap. | There is another functioning sink in the unit. |  |  |  | Common Area > Plumbing System > Sink > Waste Pipe/Traps > Improper | L3 | PASS |  | DTIN0779
Common Area | Plumbing System | Sink | Waste Pipe/Traps |  | Leaking | Restroom sink's waste pipe/trap is leaking. | There is another functioning sink in the unit. |  |  |  | Common Area > Plumbing System > Sink > Waste Pipe/Traps > Leaking | L3 | PASS |  | DTIN0780
Common Area | Plumbing System | Sink | Waste Pipe/Traps |  | Leaking | Kitchen sink's waste pipe/trap is leaking. |  |  |  |  | Common Area > Plumbing System > Sink > Waste Pipe/Traps > Leaking | L3 | PASS |  | DTIN0781
Common Area | Plumbing System | Sink | Faucet/Handle |  | Missing | Kitchen faucet is missing. |  |  |  |  | Common Area > Plumbing System > Sink > Faucet/Handle > Missing | L3 | PASS |  | DTIN0782
Common Area | Plumbing System | Sink | Faucet/Handle |  | Missing | Restroom faucet is missing. |  |  |  |  | Common Area > Plumbing System > Sink > Faucet/Handle > Missing | L3 | PASS |  | DTIN0783
Common Area | Plumbing System | Sink | Faucet/Handle |  | Does Not Function | Kitchen faucet/handle does not function. |  |  |  |  | Common Area > Plumbing System > Sink > Faucet/Handle > Does Not Function | L3 | PASS |  | DTIN0784
Common Area | Plumbing System | Sink | Faucet/Handle |  | Does Not Function | Restroom faucet/handle does not function. |  |  |  |  | Common Area > Plumbing System > Sink > Faucet/Handle > Does Not Function | L3 | PASS |  | DTIN0785
Common Area | Plumbing System | Sink | Faucet/Handle |  | Leaking | Kitchen faucet/handle is leaking. | Kitchen faucet in "off" position has a continuous flow of water. | Water is contained by the sink basin. |  |  | Common Area > Plumbing System > Sink > Faucet/Handle > Leaking | L3 | PASS |  | DTIN0786
Common Area | Plumbing System | Sink | Faucet/Handle |  | Leaking | Kitchen faucet/handle is leaking. | Kitchen faucet in "off" position has a continuous flow of water. | Water is not contained by the sink basin. |  |  | Common Area > Plumbing System > Sink > Faucet/Handle > Leaking | L3 | PASS |  | DTIN0787
Common Area | Plumbing System | Sink | Faucet/Handle |  | Leaking | Kitchen faucet/handle is leaking. | Water is contained by the sink basin. |  |  |  | Common Area > Plumbing System > Sink > Faucet/Handle > Leaking | L1 | PASS |  | DTIN0788
Common Area | Plumbing System | Sink | Faucet/Handle |  | Leaking | Kitchen faucet/handle is leaking. | Water is not contained by the sink basin. |  |  |  | Common Area > Plumbing System > Sink > Faucet/Handle > Leaking | L3 | PASS |  | DTIN0789
Common Area | Plumbing System | Sink | Faucet/Handle |  | Leaking | Restroom faucet/handle is leaking. | Water is not contained by the sink basin. | The flow of water can be controlled. |  |  | Common Area > Plumbing System > Sink > Faucet/Handle > Leaking | L3 | PASS |  | DTIN0790
Common Area | Plumbing System | Sink | Faucet/Handle |  | Leaking | Restroom faucet/handle is leaking. | Water is not contained by the sink basin. | The flow of water cannot be controlled. |  |  | Common Area > Plumbing System > Sink > Faucet/Handle > Leaking | L3 | PASS |  | DTIN0791
Common Area | Plumbing System | Sink | Faucet/Handle |  | Leaking | Restroom faucet/handle is leaking. | Restroom faucet in "off" position has a continuous flow of water. | Water is contained by the sink basin. |  |  | Common Area > Plumbing System > Sink > Faucet/Handle > Leaking | L1 | PASS |  | DTIN0792
Common Area | Plumbing System | Sink | Faucet/Handle |  | Leaking | Restroom faucet/handle is leaking. | Restroom faucet in "off" position has a continuous flow of water. | Water is not contained by the sink basin. |  |  | Common Area > Plumbing System > Sink > Faucet/Handle > Leaking | L3 | PASS |  | DTIN0793
Common Area | Plumbing System | Sink | Kitchen Secondary Hardware |  | Missing | (SKIP to Results) |  |  |  |  | Common Area > Plumbing System > Sink > Kitchen Secondary Hardware > Missing | L1 | PASS |  | DTIN0794
Common Area | Plumbing System | Sink | Kitchen Secondary Hardware |  | Does Not Function | (SKIP to Results) |  |  |  |  | Common Area > Plumbing System > Sink > Kitchen Secondary Hardware > Does Not Function | L1 | PASS |  | DTIN0795
Common Area | Plumbing System | Sink | Kitchen Secondary Hardware |  | Leaking | Water is contained by the sink basin. |  |  |  |  | Common Area > Plumbing System > Sink > Kitchen Secondary Hardware > Leaking | L1 | PASS |  | DTIN0796
Common Area | Plumbing System | Sink | Kitchen Secondary Hardware |  | Leaking | Water is not contained by the sink basin. |  |  |  |  | Common Area > Plumbing System > Sink > Kitchen Secondary Hardware > Leaking | L3 | PASS |  | DTIN0797
Common Area | Plumbing System | Sink | Basin |  | Missing | Kitchen sink's basin is missing. |  |  |  |  | Common Area > Plumbing System > Sink > Basin > Missing | L3 | PASS |  | DTIN0798
Common Area | Plumbing System | Sink | Basin |  | Missing | Restroom sink's basin is missing. |  |  |  |  | Common Area > Plumbing System > Sink > Basin > Missing | L3 | PASS |  | DTIN0799
Common Area | Plumbing System | Sink | Basin |  | Cracked | Restroom basin is cracked. |  |  |  |  | Common Area > Plumbing System > Sink > Basin > Cracked | L1 | PASS |  | DTIN0800
Common Area | Plumbing System | Sink | Basin |  | Cracked | Kitchen sink basin is cracked 50% or more. |  |  |  |  | Common Area > Plumbing System > Sink > Basin > Cracked | L1 | PASS |  | DTIN0801
Common Area | Plumbing System | Sink | Basin |  | Stain(s)/Discoloration(s) | Kitchen sink basin has 50% or more stain(s)/discoloration(s). |  |  |  |  | Common Area > Plumbing System > Sink > Basin > Stain(s)/Discoloration(s) | L1 | PASS |  | DTIN0802
Common Area | Plumbing System | Sink | Basin |  | Stain(s)/Discoloration(s) | Restroom sink basin has 50% or more stain(s)/discoloration(s). |  |  |  |  | Common Area > Plumbing System > Sink > Basin > Stain(s)/Discoloration(s) | L1 | PASS |  | DTIN0803
Common Area | Plumbing System | Sink | Basin |  | Clogged | Kitchen sink's basin drains slowly. |  |  |  |  | Common Area > Plumbing System > Sink > Basin > Clogged | L1 | PASS |  | DTIN0804
Common Area | Plumbing System | Sink | Basin |  | Clogged | Kitchen sink's basin does not drain. |  |  |  |  | Common Area > Plumbing System > Sink > Basin > Clogged | L3 | PASS |  | DTIN0805
Common Area | Plumbing System | Sink | Basin |  | Clogged | Restroom sink's basin drains slowly. |  |  |  |  | Common Area > Plumbing System > Sink > Basin > Clogged | L1 | PASS |  | DTIN0806
Common Area | Plumbing System | Sink | Basin |  | Clogged | Restroom sink's basin does not drain. | There is another functioning sink in the unit. |  |  |  | Common Area > Plumbing System > Sink > Basin > Clogged | L3 | PASS |  | DTIN0807
Common Area | Plumbing System | Sink | Basin |  | Broken/Damaged/Failed | Kitchen sink basin cannot hold water. |  |  |  |  | Common Area > Plumbing System > Sink > Basin > Broken/Damaged/Failed | L3 | PASS |  | DTIN0808
Common Area | Plumbing System | Sink | Basin |  | Broken/Damaged/Failed | Restroom wall mounted sink is not securely mounted. |  |  |  |  | Common Area > Plumbing System > Sink > Basin > Broken/Damaged/Failed | L3 | PASS |  | DTIN0809
Common Area | Plumbing System | Sink | Mechanical Stopper |  | Broken/Damaged/Failed | Restroom sink's mechanical stopper is damaged and basin will not drain. |  |  |  |  | Common Area > Plumbing System > Sink > Mechanical Stopper > Broken/Damaged/Failed | L1 | PASS |  | DTIN0810
Common Area | Plumbing System | Sink | Supply Line(s)/Valve(s) |  | Does Not Function | Kitchen sink shut off valve(s) does not function. |  |  |  |  | Common Area > Plumbing System > Sink > Supply Line(s)/Valve(s) > Does Not Function | L1 | PASS |  | DTIN0811
Common Area | Plumbing System | Sink | Supply Line(s)/Valve(s) |  | Does Not Function | Restroom sink shut off valve(s) does not function. |  |  |  |  | Common Area > Plumbing System > Sink > Supply Line(s)/Valve(s) > Does Not Function | L3 | PASS |  | DTIN0812
Common Area | Plumbing System | Sink | Supply Line(s)/Valve(s) |  | Leaking | Kitchen sink's supply line(s)/valve(s) is leaking. |  |  |  |  | Common Area > Plumbing System > Sink > Supply Line(s)/Valve(s) > Leaking | L3 | PASS |  | DTIN0813
Common Area | Plumbing System | Sink | Supply Line(s)/Valve(s) |  | Leaking | Restroom sink's supply line(s)/valve(s) is leaking. |  |  |  |  | Common Area > Plumbing System > Sink > Supply Line(s)/Valve(s) > Leaking | L3 | PASS |  | DTIN0814
Common Area | Plumbing System | Sink | Supply Line(s)/Valve(s) |  | Missing | Restroom sink's shut off valve(s) is missing a handle. |  |  |  |  | Common Area > Plumbing System > Sink > Supply Line(s)/Valve(s) > Missing | L3 | PASS |  | DTIN0815
Common Area | Plumbing System | Sink | Supply Line(s)/Valve(s) |  | Missing | Kitchen sink's shut off valve(s) is missing a handle. |  |  |  |  | Common Area > Plumbing System > Sink > Supply Line(s)/Valve(s) > Missing | L3 | PASS |  | DTIN0816
Common Area | Plumbing System | Shower/Tub | Waste Pipe/Traps |  | Missing | (SKIP to Results) |  |  |  |  | Common Area > Plumbing System > Shower/Tub > Waste Pipe/Traps > Missing | L3 | PASS |  | DTIN0817
Common Area | Plumbing System | Shower/Tub | Waste Pipe/Traps |  | Leaking | (SKIP to Results) |  |  |  |  | Common Area > Plumbing System > Shower/Tub > Waste Pipe/Traps > Leaking | L3 | PASS |  | DTIN0818
Common Area | Plumbing System | Shower/Tub | Waste Pipe/Traps |  | Improper | (SKIP to Results) |  |  |  |  | Common Area > Plumbing System > Shower/Tub > Waste Pipe/Traps > Improper | L3 | PASS |  | DTIN0819
Common Area | Plumbing System | Shower/Tub | Faucet |  | Leaking | Water is dripping in the "off" position, but water is contained by the basin. |  |  |  |  | Common Area > Plumbing System > Shower/Tub > Faucet > Leaking | L1 | PASS |  | DTIN0820
Common Area | Plumbing System | Shower/Tub | Faucet |  | Leaking | Continuous flow of water in the "off" position, but water is contained by the basin. |  |  |  |  | Common Area > Plumbing System > Shower/Tub > Faucet > Leaking | L1 | PASS |  | DTIN0821
Common Area | Plumbing System | Shower/Tub | Faucet |  | Leaking | Water is not contained by the shower/tub basin. | The flow of water can be controlled. |  |  |  | Common Area > Plumbing System > Shower/Tub > Faucet > Leaking | L3 | PASS |  | DTIN0822
Common Area | Plumbing System | Shower/Tub | Faucet |  | Leaking | Water is not contained by the shower/tub basin. | The flow of water cannot be controlled. |  |  |  | Common Area > Plumbing System > Shower/Tub > Faucet > Leaking | L3 | PASS |  | DTIN0823
Common Area | Plumbing System | Shower/Tub | Faucet |  | Leaking | Restroom's shower/tub faucet is leaking. |  |  |  |  | Common Area > Plumbing System > Shower/Tub > Faucet > Leaking | L1 | PASS |  | DTIN0824
Common Area | Plumbing System | Shower/Tub | Associated Hardware |  | Missing | (SKIP to Results) |  |  |  |  | Common Area > Plumbing System > Shower/Tub > Associated Hardware > Missing | L3 | PASS |  | DTIN0825
Common Area | Plumbing System | Shower/Tub | Associated Hardware |  | Broken/Damaged/Failed | (SKIP to Results) |  |  |  |  | Common Area > Plumbing System > Shower/Tub > Associated Hardware > Broken/Damaged/Failed | L3 | PASS |  | DTIN0826
Common Area | Plumbing System | Shower/Tub | Hardware |  | Leaking | Water is contained by the shower/tub basin. |  |  |  |  | Common Area > Plumbing System > Shower/Tub > Hardware > Leaking | L1 | PASS |  | DTIN0827
Common Area | Plumbing System | Shower/Tub | Hardware |  | Leaking | Water is not contained by the shower/tub basin. | The flow of water can be controlled. |  |  |  | Common Area > Plumbing System > Shower/Tub > Hardware > Leaking | L3 | PASS |  | DTIN0828
Common Area | Plumbing System | Shower/Tub | Hardware |  | Leaking | Water is not contained by the shower/tub basin. | The flow of water cannot be controlled. |  |  |  | Common Area > Plumbing System > Shower/Tub > Hardware > Leaking | L3 | PASS |  | DTIN0829
Common Area | Plumbing System | Shower/Tub | Basin |  | Cracked | (SKIP to Results) |  |  |  |  | Common Area > Plumbing System > Shower/Tub > Basin > Cracked | L1 | PASS |  | DTIN0830
Common Area | Plumbing System | Shower/Tub | Basin |  | Stain(s)/Discoloration(s) | Restroom's shower/tub has 50% or more stain(s)/discoloration(s). |  |  |  |  | Common Area > Plumbing System > Shower/Tub > Basin > Stain(s)/Discoloration(s) | L1 | PASS |  | DTIN0831
Common Area | Plumbing System | Shower/Tub | Basin |  | Missing | (SKIP to Results) |  |  |  |  | Common Area > Plumbing System > Shower/Tub > Basin > Missing | L3 | PASS |  | DTIN0832
Common Area | Plumbing System | Shower/Tub | Basin |  | Broken/Damaged/Failed | Damage that renders the shower or tub to be unusable. |  |  |  |  | Common Area > Plumbing System > Shower/Tub > Basin > Broken/Damaged/Failed | L3 | PASS |  | DTIN0833
Common Area | Plumbing System | Shower/Tub | Basin |  | Clogged | (SKIP to Results) |  |  |  |  | Common Area > Plumbing System > Shower/Tub > Basin > Clogged | L3 | PASS |  | DTIN0834
Common Area | Plumbing System | Shower/Tub | Drain(s) |  | Leaking | (SKIP to Results) |  |  |  |  | Common Area > Plumbing System > Shower/Tub > Drain(s) > Leaking | L3 | PASS |  | DTIN0835
Common Area | Plumbing System | Shower/Tub | Supply Line(s)/Valve(s) |  | Leaking | Restroom's shower/tub supply line(s)/valve(s) is leaking. |  |  |  |  | Common Area > Plumbing System > Shower/Tub > Supply Line(s)/Valve(s) > Leaking | L1 | PASS |  | DTIN0836
Common Area | Plumbing System | Toilet | Hardware |  | Missing | Toilet can still be used. |  |  |  |  | Common Area > Plumbing System > Toilet > Hardware > Missing | L2 | PASS |  | DTIN0837
Common Area | Plumbing System | Toilet | Hardware |  | Missing | Toilet cannot be used. |  |  |  |  | Common Area > Plumbing System > Toilet > Hardware > Missing | L3 | PASS |  | DTIN0838
Common Area | Plumbing System | Toilet | Hardware |  | Broken/Damaged/Failed | Toilet can still be used. |  |  |  |  | Common Area > Plumbing System > Toilet > Hardware > Broken/Damaged/Failed | L2 | PASS |  | DTIN0839
Common Area | Plumbing System | Toilet | Hardware |  | Broken/Damaged/Failed | Toilet cannot be used. |  |  |  |  | Common Area > Plumbing System > Toilet > Hardware > Broken/Damaged/Failed | L3 | PASS |  | DTIN0840
Common Area | Plumbing System | Toilet | Toilet |  | Cracked | Toilet still holds water. |  |  |  |  | Common Area > Plumbing System > Toilet > Toilet > Cracked | L3 | PASS |  | DTIN0841
Common Area | Plumbing System | Toilet | Toilet |  | Cracked | Toilet cannot hold water. |  |  |  |  | Common Area > Plumbing System > Toilet > Toilet > Cracked | L3 | PASS |  | DTIN0842
Common Area | Plumbing System | Toilet | Toilet |  | Leaking | Toilet leaking. |  |  |  |  | Common Area > Plumbing System > Toilet > Toilet > Leaking | L3 | PASS |  | DTIN0843
Common Area | Plumbing System | Toilet | Toilet |  | Leaking | Toilet water runs constantly. |  |  |  |  | Common Area > Plumbing System > Toilet > Toilet > Leaking | L3 | PASS |  | DTIN0844
Common Area | Plumbing System | Toilet | Toilet |  | Broken/Damaged/Failed | Toilet cannot be flushed. |  |  |  |  | Common Area > Plumbing System > Toilet > Toilet > Broken/Damaged/Failed | L3 | PASS |  | DTIN0845
Common Area | Plumbing System | Toilet | Toilet |  | Broken/Damaged/Failed | Toilet is not securely mounted. |  |  |  |  | Common Area > Plumbing System > Toilet > Toilet > Broken/Damaged/Failed | L3 | PASS |  | DTIN0846
Common Area | Plumbing System | Toilet | Supply Line(s)/Valve(s) |  | Does Not Function | (SKIP to Results) |  |  |  |  | Common Area > Plumbing System > Toilet > Supply Line(s)/Valve(s) > Does Not Function | L3 | PASS |  | DTIN0847
Common Area | Plumbing System | Toilet | Supply Line(s)/Valve(s) |  | Leaking | (SKIP to Results) |  |  |  |  | Common Area > Plumbing System > Toilet > Supply Line(s)/Valve(s) > Leaking | L3 | PASS |  | DTIN0848
Common Area | Plumbing System | Toilet | Supply Line(s)/Valve(s) |  | Missing | Shut off valves are missing handle(s). |  |  |  |  | Common Area > Plumbing System > Toilet > Supply Line(s)/Valve(s) > Missing | L3 | PASS |  | DTIN0849
Common Area | Cabinets/Countertops/Appliances | Cabinets/Countertops | Cabinet(s) |  | Missing | Restroom cabinet is missing. |  |  |  |  | Common Area > Cabinets/Countertops/Appliances > Cabinets/Countertops > Cabinet(s) > Missing | L1 | PASS |  | DTIN0850
Common Area | Cabinets/Countertops/Appliances | Cabinets/Countertops | Cabinet(s) |  | Missing | 10% to 50% is missing. |  |  |  |  | Common Area > Cabinets/Countertops/Appliances > Cabinets/Countertops > Cabinet(s) > Missing | L2 | PASS |  | DTIN0851
Common Area | Cabinets/Countertops/Appliances | Cabinets/Countertops | Cabinet(s) |  | Missing | More than 50% is missing. |  |  |  |  | Common Area > Cabinets/Countertops/Appliances > Cabinets/Countertops > Cabinet(s) > Missing | L3 | PASS |  | DTIN0852
Common Area | Cabinets/Countertops/Appliances | Cabinets/Countertops | Cabinet(s) |  | Broken/Damaged/Failed | Restroom cabinet does not function as intended. |  |  |  |  | Common Area > Cabinets/Countertops/Appliances > Cabinets/Countertops > Cabinet(s) > Broken/Damaged/Failed | L1 | PASS |  | DTIN0853
Common Area | Cabinets/Countertops/Appliances | Cabinets/Countertops | Cabinet(s) |  | Broken/Damaged/Failed | 10% to 50% is damaged. |  |  |  |  | Common Area > Cabinets/Countertops/Appliances > Cabinets/Countertops > Cabinet(s) > Broken/Damaged/Failed | L2 | PASS |  | DTIN0854
Common Area | Cabinets/Countertops/Appliances | Cabinets/Countertops | Cabinet(s) |  | Broken/Damaged/Failed | More than 50% is damaged. |  |  |  |  | Common Area > Cabinets/Countertops/Appliances > Cabinets/Countertops > Cabinet(s) > Broken/Damaged/Failed | L3 | PASS |  | DTIN0855
Common Area | Cabinets/Countertops/Appliances | Cabinets/Countertops | Countertop(s) |  | Missing | Up to 50% below surface is missing and no sanitary space to prepare food. |  |  |  |  | Common Area > Cabinets/Countertops/Appliances > Cabinets/Countertops > Countertop(s) > Missing | L2 | PASS |  | DTIN0856
Common Area | Cabinets/Countertops/Appliances | Cabinets/Countertops | Countertop(s) |  | Missing | More than 50% below the surface is missing and no sanitary space to prepare food. |  |  |  |  | Common Area > Cabinets/Countertops/Appliances > Cabinets/Countertops > Countertop(s) > Missing | L3 | PASS |  | DTIN0857
Common Area | Cabinets/Countertops/Appliances | Cabinets/Countertops | Countertop(s) |  | Broken/Damaged/Failed | Up to 50% below surface is damaged and no sanitary space to prepare food. |  |  |  |  | Common Area > Cabinets/Countertops/Appliances > Cabinets/Countertops > Countertop(s) > Broken/Damaged/Failed | L2 | PASS |  | DTIN0858
Common Area | Cabinets/Countertops/Appliances | Cabinets/Countertops | Countertop(s) |  | Broken/Damaged/Failed | More than 50% below the surface is damaged and no sanitary space to prepare food. |  |  |  |  | Common Area > Cabinets/Countertops/Appliances > Cabinets/Countertops > Countertop(s) > Broken/Damaged/Failed | L3 | PASS |  | DTIN0859
Common Area | Cabinets/Countertops/Appliances | Appliances | Dishwasher |  | Does Not Function | (SKIP to Results) |  |  |  |  | Common Area > Cabinets/Countertops/Appliances > Appliances > Dishwasher > Does Not Function | L2 | PASS |  | DTIN0860
Common Area | Cabinets/Countertops/Appliances | Appliances | Garbage Disposal |  | Does Not Function | (SKIP to Results) |  |  |  |  | Common Area > Cabinets/Countertops/Appliances > Appliances > Garbage Disposal > Does Not Function | L2 | PASS |  | DTIN0861
Common Area | Cabinets/Countertops/Appliances | Appliances | Range Hood/Exhaust Fan |  | Missing | Missing filter. |  |  |  |  | Common Area > Cabinets/Countertops/Appliances > Appliances > Range Hood/Exhaust Fan > Missing | L1 | PASS |  | DTIN0862
Common Area | Cabinets/Countertops/Appliances | Appliances | Range Hood/Exhaust Fan |  | Accumulation Of Grease | (SKIP to Results) |  |  |  |  | Common Area > Cabinets/Countertops/Appliances > Appliances > Range Hood/Exhaust Fan > Accumulation Of Grease | L2 | PASS |  | DTIN0863
Common Area | Cabinets/Countertops/Appliances | Appliances | Range Hood/Exhaust Fan |  | Missing | Missing exhaust fan. |  |  |  |  | Common Area > Cabinets/Countertops/Appliances > Appliances > Range Hood/Exhaust Fan > Missing | L3 | PASS |  | DTIN0864
Common Area | Cabinets/Countertops/Appliances | Appliances | Range Hood/Exhaust Fan |  | Does Not Function | (SKIP to Results) |  |  |  |  | Common Area > Cabinets/Countertops/Appliances > Appliances > Range Hood/Exhaust Fan > Does Not Function | L3 | PASS |  | DTIN0865
Common Area | Cabinets/Countertops/Appliances | Appliances | Range Hood/Exhaust Fan |  | Blocked | (SKIP to Results) |  |  |  |  | Common Area > Cabinets/Countertops/Appliances > Appliances > Range Hood/Exhaust Fan > Blocked | L3 | PASS |  | DTIN0866
Common Area | Cabinets/Countertops/Appliances | Appliances | Range/Oven |  | Missing | Range or stove is missing. |  |  |  |  | Common Area > Cabinets/Countertops/Appliances > Appliances > Range/Oven > Missing | L3 | PASS |  | DTIN0867
Common Area | Cabinets/Countertops/Appliances | Appliances | Range/Oven |  | Missing | Control knob is missing. |  |  |  |  | Common Area > Cabinets/Countertops/Appliances > Appliances > Range/Oven > Missing | L3 | PASS |  | DTIN0868
Common Area | Cabinets/Countertops/Appliances | Appliances | Range/Oven |  | Missing | Oven door handle is missing. |  |  |  |  | Common Area > Cabinets/Countertops/Appliances > Appliances > Range/Oven > Missing | L3 | PASS |  | DTIN0869
Common Area | Cabinets/Countertops/Appliances | Appliances | Range/Oven |  | Impeded | Oven works. |  |  |  |  | Common Area > Cabinets/Countertops/Appliances > Appliances > Range/Oven > Impeded | L1 | PASS |  | DTIN0870
Common Area | Cabinets/Countertops/Appliances | Appliances | Range/Oven |  | Impeded | Oven does not work. |  |  |  |  | Common Area > Cabinets/Countertops/Appliances > Appliances > Range/Oven > Impeded | L3 | PASS |  | DTIN0871
Common Area | Cabinets/Countertops/Appliances | Appliances | Range/Oven |  | Broken/Damaged/Failed | Gas range flames are not distributed equally. |  |  |  |  | Common Area > Cabinets/Countertops/Appliances > Appliances > Range/Oven > Broken/Damaged/Failed | L1 | PASS |  | DTIN0872
Common Area | Cabinets/Countertops/Appliances | Appliances | Range/Oven |  | Broken/Damaged/Failed | A pilot light is out. |  |  |  |  | Common Area > Cabinets/Countertops/Appliances > Appliances > Range/Oven > Broken/Damaged/Failed | L1 | PASS |  | DTIN0873
Common Area | Cabinets/Countertops/Appliances | Appliances | Range/Oven |  | Broken/Damaged/Failed | Oven does not work. |  |  |  |  | Common Area > Cabinets/Countertops/Appliances > Appliances > Range/Oven > Broken/Damaged/Failed | L3 | PASS |  | DTIN0874
Common Area | Cabinets/Countertops/Appliances | Appliances | Range/Oven |  | Broken/Damaged/Failed | One or more burner(s) does not work. |  |  |  |  | Common Area > Cabinets/Countertops/Appliances > Appliances > Range/Oven > Broken/Damaged/Failed | L3 | PASS |  | DTIN0875
Common Area | Cabinets/Countertops/Appliances | Appliances | Refrigerator |  | Does Not Function | Refrigerator does not maintain acceptable temperature for safe storage of food. |  |  |  |  | Common Area > Cabinets/Countertops/Appliances > Appliances > Refrigerator > Does Not Function | L3 | PASS |  | DTIN0876
Common Area | Cabinets/Countertops/Appliances | Appliances | Refrigerator |  | Does Not Function | Freezer does not maintain acceptable temperature for safe storage of food. |  |  |  |  | Common Area > Cabinets/Countertops/Appliances > Appliances > Refrigerator > Does Not Function | L3 | PASS |  | DTIN0877
Common Area | Cabinets/Countertops/Appliances | Appliances | Refrigerator |  | Deteriorated | Seals deteriorated, but maintains acceptable temperature. |  |  |  |  | Common Area > Cabinets/Countertops/Appliances > Appliances > Refrigerator > Deteriorated | L1 | PASS |  | DTIN0878
Common Area | Cabinets/Countertops/Appliances | Appliances | Refrigerator |  | Deteriorated | Seals deteriorated and does not maintain acceptable temperature. |  |  |  |  | Common Area > Cabinets/Countertops/Appliances > Appliances > Refrigerator > Deteriorated | L3 | PASS |  | DTIN0879
Common Area | Cabinets/Countertops/Appliances | Appliances | Refrigerator |  | Accumulation Of Ice | (SKIP to Results) |  |  |  |  | Common Area > Cabinets/Countertops/Appliances > Appliances > Refrigerator > Accumulation Of Ice | L1 | PASS |  | DTIN0880
Common Area | Cabinets/Countertops/Appliances | Appliances | Washer Hookup |  | Leaking | Hose(s) from the shut off valves to the washer is leaking. |  |  |  |  | Common Area > Cabinets/Countertops/Appliances > Appliances > Washer Hookup > Leaking | L3 | PASS |  | DTIN0881
Common Area | Cabinets/Countertops/Appliances | Appliances | Washer Hookup |  | Leaking | Shut off valve(s) supplying washer is leaking. |  |  |  |  | Common Area > Cabinets/Countertops/Appliances > Appliances > Washer Hookup > Leaking | L3 | PASS |  | DTIN0882
Common Area | Electrical System | Lighting | Globe |  | Missing | Missing a cosmetic cover. |  |  |  |  | Common Area > Electrical System > Lighting > Globe > Missing | L1 | PASS |  | DTIN0883
Common Area | Electrical System | Lighting | Globe |  | Missing | Missing a protective cover. |  |  |  |  | Common Area > Electrical System > Lighting > Globe > Missing | L3 | FAIL |  | DTIN0884
Common Area | Electrical System | Lighting | Globe |  | Missing | Any condition that poses a risk of electrocution or electrical fire. | At the time of inspection does not result in an immediate life threatening condition. |  |  |  | Common Area > Electrical System > Lighting > Globe > Missing | L3 | FAIL |  | DTIN0885
Common Area | Electrical System | Lighting | Globe |  | Missing | Any condition that poses a risk of electrocution or electrical fire. | Poses an immediate life threatening condition. |  |  |  | Common Area > Electrical System > Lighting > Globe > Missing | L3 | FAIL | LT | DTIN0886
Common Area | Electrical System | Lighting | Globe |  | Broken/Damaged/Failed | Missing a cosmetic cover. |  |  |  |  | Common Area > Electrical System > Lighting > Globe > Broken/Damaged/Failed | L1 | PASS |  | DTIN0887
Common Area | Electrical System | Lighting | Globe |  | Broken/Damaged/Failed | Missing a protective cover. |  |  |  |  | Common Area > Electrical System > Lighting > Globe > Broken/Damaged/Failed | L3 | FAIL |  | DTIN0888
Common Area | Electrical System | Lighting | Light Bulbs |  | Missing | Open socket is readily accessible. |  |  |  |  | Common Area > Electrical System > Lighting > Light Bulbs > Missing | L3 | FAIL | LT | DTIN0889
Common Area | Electrical System | Lighting | Light Bulbs |  | Broken/Damaged/Failed | Broken off in the light socket |  |  |  |  | Common Area > Electrical System > Lighting > Light Bulbs > Broken/Damaged/Failed | L3 | FAIL |  | DTIN0890
Common Area | Electrical System | Lighting | Light Bulbs |  | Broken/Damaged/Failed | Open socket is readily accessible. |  |  |  |  | Common Area > Electrical System > Lighting > Light Bulbs > Broken/Damaged/Failed | L3 | FAIL | LT | DTIN0891
Common Area | Electrical System | Lighting | Lighting Fixture |  | Does Not Function | There is another lighting fixture in the room. |  |  |  |  | Common Area > Electrical System > Lighting > Lighting Fixture > Does Not Function | L2 | PASS |  | DTIN0892
Common Area | Electrical System | Lighting | Lighting Fixture |  | Does Not Function | There is no other lighting fixture in the room. |  |  |  |  | Common Area > Electrical System > Lighting > Lighting Fixture > Does Not Function | L2 | PASS |  | DTIN0893
Common Area | Electrical System | Lighting | Lighting Fixture |  | Missing | There is no other lighting fixture in the room. |  |  |  |  | Common Area > Electrical System > Lighting > Lighting Fixture > Missing | L2 | PASS |  | DTIN0894
Common Area | Electrical System | Lighting | Lighting Fixture |  | Missing | There is another lighting fixture in the room. |  |  |  |  | Common Area > Electrical System > Lighting > Lighting Fixture > Missing | L2 | PASS |  | DTIN0895
Common Area | Electrical System | Lighting | Lighting Fixture |  | No Lighting | (SKIP to Results) |  |  |  |  | Common Area > Electrical System > Lighting > Lighting Fixture > No Lighting | L3 | FAIL |  | DTIN0896
Common Area | Electrical System | Lighting | Lighting Fixture |  | Loose/Hanging | Lighting fixture is not readily accesible. | Hanging by its wires. |  |  |  | Common Area > Electrical System > Lighting > Lighting Fixture > Loose/Hanging | L3 | FAIL |  | DTIN0897
Common Area | Electrical System | Lighting | Lighting Fixture |  | Loose/Hanging | Lighting fixture is not readily accesible. | Not securely mounted to the ceiling or wall. |  |  |  | Common Area > Electrical System > Lighting > Lighting Fixture > Loose/Hanging | L3 | FAIL |  | DTIN0898
Common Area | Electrical System | Lighting | Lighting Fixture |  | Loose/Hanging | Lighting fixture is not readily accesible. | Electrical connections are exposed. |  |  |  | Common Area > Electrical System > Lighting > Lighting Fixture > Loose/Hanging | L3 | FAIL |  | DTIN0899
Common Area | Electrical System | Lighting | Lighting Fixture |  | Loose/Hanging | Lighting fixture is readily accesible. | Electrical connections are exposed. |  |  |  | Common Area > Electrical System > Lighting > Lighting Fixture > Loose/Hanging | L3 | FAIL | LT | DTIN0900
Common Area | Electrical System | Lighting | Lighting Fixture |  | Loose/Hanging | Lighting fixture is readily accesible. | Not securely mounted to the ceiling or wall. |  |  |  | Common Area > Electrical System > Lighting > Lighting Fixture > Loose/Hanging | L3 | FAIL | LT | DTIN0901
Common Area | Electrical System | Lighting | Lighting Fixture |  | Loose/Hanging | Lighting fixture is readily accesible. | Hanging by its wires. |  |  |  | Common Area > Electrical System > Lighting > Lighting Fixture > Loose/Hanging | L3 | FAIL | LT | DTIN0902
Common Area | Electrical System | Receptacles/Switches | GFCI/AFCI Receptacle(s) |  | Does Not Function | The AFCI does not function when tested. |  |  |  |  | Common Area > Electrical System > Receptacles/Switches > GFCI/AFCI Receptacle(s) > Does Not Function | L3 | FAIL |  | DTIN0903
Common Area | Electrical System | Receptacles/Switches | GFCI/AFCI Receptacle(s) |  | Does Not Function | GFCI does not function when tested. |  |  |  |  | Common Area > Electrical System > Receptacles/Switches > GFCI/AFCI Receptacle(s) > Does Not Function | L3 | FAIL |  | DTIN0904
Common Area | Electrical System | Receptacles/Switches | Cover Plate(s) |  | Missing | Electrical connections are not exposed. |  |  |  |  | Common Area > Electrical System > Receptacles/Switches > Cover Plate(s) > Missing | L1 | PASS |  | DTIN0905
Common Area | Electrical System | Receptacles/Switches | Cover Plate(s) |  | Missing | Electrical connections are exposed. |  |  |  |  | Common Area > Electrical System > Receptacles/Switches > Cover Plate(s) > Missing | L3 | FAIL | LT | DTIN0906
Common Area | Electrical System | Receptacles/Switches | Cover Plate(s) |  | Missing | Electrical wires are exposed. |  |  |  |  | Common Area > Electrical System > Receptacles/Switches > Cover Plate(s) > Missing | L3 | FAIL | LT | DTIN0907
Common Area | Electrical System | Receptacles/Switches | Cover Plate(s) |  | Broken/Damaged/Failed | Electrical connections are exposed. |  |  |  |  | Common Area > Electrical System > Receptacles/Switches > Cover Plate(s) > Broken/Damaged/Failed | L3 | FAIL | LT | DTIN0908
Common Area | Electrical System | Receptacles/Switches | Cover Plate(s) |  | Broken/Damaged/Failed | Electrical wires are exposed. |  |  |  |  | Common Area > Electrical System > Receptacles/Switches > Cover Plate(s) > Broken/Damaged/Failed | L3 | FAIL | LT | DTIN0909
Common Area | Electrical System | Receptacles/Switches | Cover Plate(s) |  | Broken/Damaged/Failed | Electrical connections are not exposed. |  |  |  |  | Common Area > Electrical System > Receptacles/Switches > Cover Plate(s) > Broken/Damaged/Failed | L1 | PASS |  | DTIN0910
Common Area | Electrical System | Receptacles/Switches | Switch(es) |  | Broken/Damaged/Failed | Electrical wires are not exposed. |  |  |  |  | Common Area > Electrical System > Receptacles/Switches > Switch(es) > Broken/Damaged/Failed | L3 | FAIL | LT | DTIN0911
Common Area | Electrical System | Receptacles/Switches | Switch(es) |  | Broken/Damaged/Failed | Electrical connections are exposed |  |  |  |  | Common Area > Electrical System > Receptacles/Switches > Switch(es) > Broken/Damaged/Failed | L3 | FAIL | LT | DTIN0912
Common Area | Electrical System | Receptacles/Switches | Switch(es) |  | Missing | Electrical wires are not exposed. |  |  |  |  | Common Area > Electrical System > Receptacles/Switches > Switch(es) > Missing | L3 | FAIL |  | DTIN0913
Common Area | Electrical System | Receptacles/Switches | Switch(es) |  | Missing | Electrical connections are exposed |  |  |  |  | Common Area > Electrical System > Receptacles/Switches > Switch(es) > Missing | L3 | FAIL | LT | DTIN0914
Common Area | Electrical System | Receptacles/Switches | Switch(es) |  | Missing | Electrical wires are exposed. |  |  |  |  | Common Area > Electrical System > Receptacles/Switches > Switch(es) > Missing | L3 | FAIL | LT | DTIN0915
Common Area | Electrical System | Receptacles/Switches | Receptacle(s) |  | Broken/Damaged/Failed | Testing indicates a receptacle is not energized. |  |  |  |  | Common Area > Electrical System > Receptacles/Switches > Receptacle(s) > Broken/Damaged/Failed | L3 | FAIL |  | DTIN0916
Common Area | Electrical System | Receptacles/Switches | Receptacle(s) |  | Broken/Damaged/Failed | Electrical connections are exposed |  |  |  |  | Common Area > Electrical System > Receptacles/Switches > Receptacle(s) > Broken/Damaged/Failed | L3 | FAIL | LT | DTIN0917
Common Area | Electrical System | Receptacles/Switches | Receptacle(s) |  | Broken/Damaged/Failed | Electrical wires are exposed. |  |  |  |  | Common Area > Electrical System > Receptacles/Switches > Receptacle(s) > Broken/Damaged/Failed | L3 | FAIL | LT | DTIN0918
Common Area | Electrical System | Receptacles/Switches | Receptacle(s) |  | Missing | Electrical wires are not exposed. |  |  |  |  | Common Area > Electrical System > Receptacles/Switches > Receptacle(s) > Missing | L3 | FAIL |  | DTIN0919
Common Area | Electrical System | Receptacles/Switches | Receptacle(s) |  | Missing | Electrical connections are exposed |  |  |  |  | Common Area > Electrical System > Receptacles/Switches > Receptacle(s) > Missing | L3 | FAIL | LT | DTIN0920
Common Area | Electrical System | Receptacles/Switches | Receptacle(s) |  | Missing | Electrical wires are exposed. |  |  |  |  | Common Area > Electrical System > Receptacles/Switches > Receptacle(s) > Missing | L3 | FAIL | LT | DTIN0921
Common Area | Electrical System | Receptacles/Switches | Receptacle(s) |  | Unprotected | Receptacle(s) within 6 feet of a kitchen sink is not GFCI protected. |  |  |  |  | Common Area > Electrical System > Receptacles/Switches > Receptacle(s) > Unprotected | L3 | FAIL |  | DTIN0922
Common Area | Electrical System | Receptacles/Switches | Receptacle(s) |  | Unprotected | Receptacle(s) within 6 feet of a bathroom sink is not GFCI protected. |  |  |  |  | Common Area > Electrical System > Receptacles/Switches > Receptacle(s) > Unprotected | L3 | FAIL |  | DTIN0923
Common Area | Electrical System | Receptacles/Switches | Receptacle(s) |  | Unprotected | Receptacle(s) within 6 feet of a laundry sink is not GFCI protected. |  |  |  |  | Common Area > Electrical System > Receptacles/Switches > Receptacle(s) > Unprotected | L3 | FAIL |  | DTIN0924
Common Area | Electrical System | Receptacles/Switches | Receptacle(s) |  | Not Properly Wired | (SKIP to Results) |  |  |  |  | Common Area > Electrical System > Receptacles/Switches > Receptacle(s) > Not Properly Wired | L3 | FAIL |  | DTIN0925
Common Area | Electrical System | Electrical Distribution | Electrical Panel(s) |  | Blocked | (SKIP to Results) |  |  |  |  | Common Area > Electrical System > Electrical Distribution > Electrical Panel(s) > Blocked | L3 | FAIL |  | DTIN0926
Common Area | Electrical System | Electrical Distribution | Electrical Panel(s) |  | Corroded/Rusted | Any corrosion that affects the condition of the components that carries electrical current. |  |  |  |  | Common Area > Electrical System > Electrical Distribution > Electrical Panel(s) > Corroded/Rusted | L3 | FAIL |  | DTIN0927
Common Area | Electrical System | Electrical Distribution | Electrical Panel(s) |  | Corroded/Rusted | Any evidence of water leaks in the enclosure or hardware. |  |  |  |  | Common Area > Electrical System > Electrical Distribution > Electrical Panel(s) > Corroded/Rusted | L3 | FAIL |  | DTIN0928
Common Area | Electrical System | Electrical Distribution | Wiring |  | Frayed | (SKIP to Results) |  |  |  |  | Common Area > Electrical System > Electrical Distribution > Wiring > Frayed | L3 | FAIL | LT | DTIN0929
Common Area | Electrical System | Electrical Distribution | Wiring |  | Exposed | (SKIP to Results) |  |  |  |  | Common Area > Electrical System > Electrical Distribution > Wiring > Exposed | L3 | FAIL | LT | DTIN0930
Common Area | Electrical System | Electrical Distribution | Breaker(s)/Fuse(s) |  | Burnt | Carbon residue is observed. |  |  |  |  | Common Area > Electrical System > Electrical Distribution > Breaker(s)/Fuse(s) > Burnt | L3 | FAIL |  | DTIN0931
Common Area | Electrical System | Electrical Distribution | Breaker(s)/Fuse(s) |  | Burnt | Melted breakers is observed. |  |  |  |  | Common Area > Electrical System > Electrical Distribution > Breaker(s)/Fuse(s) > Burnt | L3 | FAIL |  | DTIN0932
Common Area | Electrical System | Electrical Distribution | Breaker(s)/Fuse(s) |  | Burnt | Arcing scars is observed. |  |  |  |  | Common Area > Electrical System > Electrical Distribution > Breaker(s)/Fuse(s) > Burnt | L3 | FAIL |  | DTIN0933
Common Area | Electrical System | Electrical Distribution | Breaker(s)/Fuse(s) |  | Opening(s) | Open breaker. |  |  |  |  | Common Area > Electrical System > Electrical Distribution > Breaker(s)/Fuse(s) > Opening(s) | L3 | FAIL | LT | DTIN0934
Common Area | Electrical System | Electrical Distribution | Breaker(s)/Fuse(s) |  | Opening(s) | Open fuse port. |  |  |  |  | Common Area > Electrical System > Electrical Distribution > Breaker(s)/Fuse(s) > Opening(s) | L3 | FAIL | LT | DTIN0935
Common Area | Electrical System | Electrical Distribution | Cover(s) |  | Broken/Damaged/Failed | Exposed electrical connections. |  |  |  |  | Common Area > Electrical System > Electrical Distribution > Cover(s) > Broken/Damaged/Failed | L3 | FAIL | LT | DTIN0936
Common Area | Electrical System | Electrical Distribution | Cover(s) |  | Missing | Exposed electrical connections. |  |  |  |  | Common Area > Electrical System > Electrical Distribution > Cover(s) > Missing | L3 | FAIL | LT | DTIN0937
Common Area | Structure and Finish(es) | Ceiling(s) | Surface |  | Hole(s) | A hole up to 12 inches by 12 inches in any dimension. |  |  |  |  | Common Area > Structure and Finish(es) > Ceiling(s) > Surface > Hole(s) | L1 | PASS |  | DTIN0938
Common Area | Structure and Finish(es) | Ceiling(s) | Surface |  | Hole(s) | A hole larger than 12 inches by 12 inches in any dimension. |  |  |  |  | Common Area > Structure and Finish(es) > Ceiling(s) > Surface > Hole(s) | L3 | PASS |  | DTIN0939
Common Area | Structure and Finish(es) | Ceiling(s) | Surface |  | Buckling/Bulging | Inspector believes the ceiling surface Deficiency is the result of a structural failure. |  |  |  |  | Common Area > Structure and Finish(es) > Ceiling(s) > Surface > Buckling/Bulging | L3 | FAIL | E | DTIN0940
Common Area | Structure and Finish(es) | Ceiling(s) | Surface |  | Buckling/Bulging | Up to 25% of the ceiling surface materials is not secured. | Ceiling failure is not likely. |  |  |  | Common Area > Structure and Finish(es) > Ceiling(s) > Surface > Buckling/Bulging | L3 | PASS |  | DTIN0941
Common Area | Structure and Finish(es) | Ceiling(s) | Surface |  | Buckling/Bulging | Up to 25% of the ceiling surface materials is not secured. | Ceiling failure is likely. |  |  |  | Common Area > Structure and Finish(es) > Ceiling(s) > Surface > Buckling/Bulging | L3 | PASS |  | DTIN0942
Common Area | Structure and Finish(es) | Ceiling(s) | Surface |  | Buckling/Bulging | Ceiling failure is likely. |  |  |  |  | Common Area > Structure and Finish(es) > Ceiling(s) > Surface > Buckling/Bulging | L3 | FAIL |  | DTIN0943
Common Area | Structure and Finish(es) | Ceiling(s) | Surface |  | Buckling/Bulging | More than 25% of the ceiling surface materials such as drywall or plaster are not secured. |  |  |  |  | Common Area > Structure and Finish(es) > Ceiling(s) > Surface > Buckling/Bulging | L3 | FAIL |  | DTIN0944
Common Area | Structure and Finish(es) | Ceiling(s) | Surface |  | Stain(s)/Discoloration(s) | There is no active leak. | In any room, water stains cover an area of less than one square foot. |  |  |  | Common Area > Structure and Finish(es) > Ceiling(s) > Surface > Stain(s)/Discoloration(s) | L1 | PASS |  | DTIN0945
Common Area | Structure and Finish(es) | Ceiling(s) | Surface |  | Stain(s)/Discoloration(s) | There is no active leak. | In any room, water stains cover an area greater than one square foot. |  |  |  | Common Area > Structure and Finish(es) > Ceiling(s) > Surface > Stain(s)/Discoloration(s) | L3 | PASS |  | DTIN0946
Common Area | Structure and Finish(es) | Ceiling(s) | Surface |  | Stain(s)/Discoloration(s) | There is an active leak. |  |  |  |  | Common Area > Structure and Finish(es) > Ceiling(s) > Surface > Stain(s)/Discoloration(s) | L3 | FAIL |  | DTIN0947
Common Area | Structure and Finish(es) | Ceiling(s) | Surface |  | Stain(s)/Discoloration(s) | There is an active leak. |  |  |  |  | Common Area > Structure and Finish(es) > Ceiling(s) > Surface > Stain(s)/Discoloration(s) | L3 | FAIL |  | DTIN0948
Common Area | Structure and Finish(es) | Ceiling(s) | Surface |  | Blistering/Peeling | House constructed prior to 1978 with children less than six years of age. | Deteriorated paint surface is less than 2 square feet in any one interior room. |  |  |  | Common Area > Structure and Finish(es) > Ceiling(s) > Surface > Blistering/Peeling | L2 | FAIL |  | DTIN0949
Common Area | Structure and Finish(es) | Ceiling(s) | Surface |  | Blistering/Peeling | House constructed prior to 1978 with children less than six years of age. | Deteriorated paint surface is less than 20 square feet on exterior surfaces. |  |  |  | Common Area > Structure and Finish(es) > Ceiling(s) > Surface > Blistering/Peeling | L2 | FAIL |  | DTIN0950
Common Area | Structure and Finish(es) | Ceiling(s) | Surface |  | Blistering/Peeling | House constructed prior to 1978 with children less than six years of age. | Deteriorated paint surface is less than 10% of the total component. |  |  |  | Common Area > Structure and Finish(es) > Ceiling(s) > Surface > Blistering/Peeling | L2 | FAIL |  | DTIN0951
Common Area | Structure and Finish(es) | Ceiling(s) | Surface |  | Blistering/Peeling | House constructed prior to 1978 with children less than six years of age. | Deteriorated paint surfaces more than 2 square feet in any one interior room. |  |  |  | Common Area > Structure and Finish(es) > Ceiling(s) > Surface > Blistering/Peeling | L3 | FAIL |  | DTIN0952
Common Area | Structure and Finish(es) | Ceiling(s) | Surface |  | Blistering/Peeling | House constructed prior to 1978 with children less than six years of age. | Deteriorated paint surfaces more 20 square feet on exterior surfaces. |  |  |  | Common Area > Structure and Finish(es) > Ceiling(s) > Surface > Blistering/Peeling | L3 | FAIL |  | DTIN0953
Common Area | Structure and Finish(es) | Ceiling(s) | Surface |  | Blistering/Peeling | House constructed prior to 1978 with children less than six years of age. | Deteriorated paint surfaces more than 10% of the total component. |  |  |  | Common Area > Structure and Finish(es) > Ceiling(s) > Surface > Blistering/Peeling | L3 | FAIL |  | DTIN0954
Common Area | Structure and Finish(es) | Ceiling(s) | Surface |  | Blistering/Peeling | In any room, peeling between one square foot and four square feet. |  |  |  |  | Common Area > Structure and Finish(es) > Ceiling(s) > Surface > Blistering/Peeling | L1 | PASS |  | DTIN0955
Common Area | Structure and Finish(es) | Ceiling(s) | Surface |  | Blistering/Peeling | In any room, peeling larger than four square feet. |  |  |  |  | Common Area > Structure and Finish(es) > Ceiling(s) > Surface > Blistering/Peeling | L2 | PASS |  | DTIN0956
Common Area | Structure and Finish(es) | Ceiling(s) | Surface |  | Cracked | A crack more than 1/8-inch-wide and 11 inches long. |  |  |  |  | Common Area > Structure and Finish(es) > Ceiling(s) > Surface > Cracked | L1 | PASS |  | DTIN0957
Common Area | Structure and Finish(es) | Ceiling(s) | Tile(s)/Panel |  | Missing | Missing tile not to exceed 12 inches by 12 inches in any dimension. |  |  |  |  | Common Area > Structure and Finish(es) > Ceiling(s) > Tile(s)/Panel > Missing | L1 | PASS |  | DTIN0958
Common Area | Structure and Finish(es) | Ceiling(s) | Tile(s)/Panel |  | Missing | Missing tile exceeds 12 inches by 12 inches in any dimension. |  |  |  |  | Common Area > Structure and Finish(es) > Ceiling(s) > Tile(s)/Panel > Missing | L3 | PASS |  | DTIN0959
Common Area | Structure and Finish(es) | Ceiling(s) | Tile(s)/Panel |  | Broken/Damaged/Failed | Damaged tile not to exceed 12 inches by 12 inches in any dimension. |  |  |  |  | Common Area > Structure and Finish(es) > Ceiling(s) > Tile(s)/Panel > Broken/Damaged/Failed | L1 | PASS |  | DTIN0960
Common Area | Structure and Finish(es) | Ceiling(s) | Tile(s)/Panel |  | Broken/Damaged/Failed | Damaged tile exceeds 12 inches by 12 inches in any dimension. |  |  |  |  | Common Area > Structure and Finish(es) > Ceiling(s) > Tile(s)/Panel > Broken/Damaged/Failed | L3 | PASS |  | DTIN0961
Common Area | Structure and Finish(es) | Door(s) | Entry Door | Door Panel/Body | Missing | (SKIP to Results) |  |  |  |  | Common Area > Structure and Finish(es) > Door(s) > Entry Door > Door Panel/Body > Missing | L3 | PASS |  | DTIN0962
Common Area | Structure and Finish(es) | Door(s) | Entry Door | Seal(s) | Missing | (SKIP to Results) |  |  |  |  | Common Area > Structure and Finish(es) > Door(s) > Entry Door > Seal(s) > Missing | L3 | PASS |  | DTIN0963
Common Area | Structure and Finish(es) | Door(s) | Entry Door | Seal(s) | Broken/Damaged/Failed | Does not function as it should. |  |  |  |  | Common Area > Structure and Finish(es) > Door(s) > Entry Door > Seal(s) > Broken/Damaged/Failed | L3 | PASS |  | DTIN0964
Common Area | Structure and Finish(es) | Door(s) | Entry Door | Hardware(s) | Broken/Damaged/Failed | cannot be locked. |  |  |  |  | Common Area > Structure and Finish(es) > Door(s) > Entry Door > Hardware(s) > Broken/Damaged/Failed | L3 | PASS |  | DTIN0965
Common Area | Structure and Finish(es) | Door(s) | Entry Door | Hardware(s) | Broken/Damaged/Failed | Does not function as intended. |  |  |  |  | Common Area > Structure and Finish(es) > Door(s) > Entry Door > Hardware(s) > Broken/Damaged/Failed | L3 | PASS |  | DTIN0966
Common Area | Structure and Finish(es) | Door(s) | Entry Door | Surface | Hole(s) | Hole 1/2 inch in diameter or less. | Does not compromise integrity of the door. |  |  |  | Common Area > Structure and Finish(es) > Door(s) > Entry Door > Surface > Hole(s) | L3 | PASS |  | DTIN0967
Common Area | Structure and Finish(es) | Door(s) | Entry Door | Surface | Hole(s) | Hole greater than 1/2 inch in diameter. | Does compromise integrity of the door. |  |  |  | Common Area > Structure and Finish(es) > Door(s) > Entry Door > Surface > Hole(s) | L3 | PASS |  | DTIN0968
Common Area | Structure and Finish(es) | Door(s) | Entry Door | Surface | Hole(s) | Hole of any size that penetrates to the exterior. |  |  |  |  | Common Area > Structure and Finish(es) > Door(s) > Entry Door > Surface > Hole(s) | L3 | PASS |  | DTIN0969
Common Area | Structure and Finish(es) | Door(s) | Entry Door | Surface | Hole(s) | Hole of any size that penetrates to the adjoining room or space. |  |  |  |  | Common Area > Structure and Finish(es) > Door(s) > Entry Door > Surface > Hole(s) | L3 | PASS |  | DTIN0970
Common Area | Structure and Finish(es) | Door(s) | Entry Door | Surface | Blistering/Peeling | House constructed prior to 1978 with children less than six years of age. | Deteriorated paint surface is less than 2 square feet in any one interior room. |  |  |  | Common Area > Structure and Finish(es) > Door(s) > Entry Door > Surface > Blistering/Peeling | L2 | FAIL |  | DTIN0971
Common Area | Structure and Finish(es) | Door(s) | Entry Door | Surface | Blistering/Peeling | House constructed prior to 1978 with children less than six years of age. | Deteriorated paint surface is less than 20 square feet on exterior surfaces. |  |  |  | Common Area > Structure and Finish(es) > Door(s) > Entry Door > Surface > Blistering/Peeling | L2 | FAIL |  | DTIN0972
Common Area | Structure and Finish(es) | Door(s) | Entry Door | Surface | Blistering/Peeling | House constructed prior to 1978 with children less than six years of age. | Deteriorated paint surface is less than 10% of the total component. |  |  |  | Common Area > Structure and Finish(es) > Door(s) > Entry Door > Surface > Blistering/Peeling | L2 | FAIL |  | DTIN0973
Common Area | Structure and Finish(es) | Door(s) | Entry Door | Surface | Blistering/Peeling | House constructed prior to 1978 with children less than six years of age. | Deteriorated paint surfaces more than 2 square feet in any one interior room. |  |  |  | Common Area > Structure and Finish(es) > Door(s) > Entry Door > Surface > Blistering/Peeling | L3 | FAIL |  | DTIN0974
Common Area | Structure and Finish(es) | Door(s) | Entry Door | Surface | Blistering/Peeling | House constructed prior to 1978 with children less than six years of age. | Deteriorated paint surfaces more 20 square feet on exterior surfaces. |  |  |  | Common Area > Structure and Finish(es) > Door(s) > Entry Door > Surface > Blistering/Peeling | L3 | FAIL |  | DTIN0975
Common Area | Structure and Finish(es) | Door(s) | Entry Door | Surface | Cracked | Crack is less than 1/8-inch wide and 11 inches long. |  |  |  |  | Common Area > Structure and Finish(es) > Door(s) > Entry Door > Surface > Cracked | L1 | PASS |  | DTIN0976
Common Area | Structure and Finish(es) | Door(s) | Entry Door | Surface | Cracked | Crack greater than 1/8-inch wide and 11 inches long. |  |  |  |  | Common Area > Structure and Finish(es) > Door(s) > Entry Door > Surface > Cracked | L3 | PASS |  | DTIN0977
Common Area | Structure and Finish(es) | Door(s) | Fire Rated Door | Door Panel/Body | Missing | (SKIP to Results) |  |  |  |  | Common Area > Structure and Finish(es) > Door(s) > Fire Rated Door > Door Panel/Body > Missing | L3 | FAIL |  | DTIN0978
Common Area | Structure and Finish(es) | Door(s) | Fire Rated Door | Frame(s)/Threshold(s)/Lintel(s)/Trim(s) | Broken/Damaged/Failed | Door is not along most likely path of egress. |  |  |  |  | Common Area > Structure and Finish(es) > Door(s) > Fire Rated Door > Frame(s)/Threshold(s)/Lintel(s)/Trim(s) > Broken/Damaged/Failed | L3 | PASS |  | DTIN0979
Common Area | Structure and Finish(es) | Door(s) | Fire Rated Door | Frame(s)/Threshold(s)/Lintel(s)/Trim(s) | Broken/Damaged/Failed | Door is along most likely path of egress. |  |  |  |  | Common Area > Structure and Finish(es) > Door(s) > Fire Rated Door > Frame(s)/Threshold(s)/Lintel(s)/Trim(s) > Broken/Damaged/Failed | L3 | FAIL |  | DTIN0980
Common Area | Structure and Finish(es) | Door(s) | Fire Rated Door | Seal(s) | Missing | (SKIP to Results) |  |  |  |  | Common Area > Structure and Finish(es) > Door(s) > Fire Rated Door > Seal(s) > Missing | L3 | PASS |  | DTIN0981
Common Area | Structure and Finish(es) | Door(s) | Fire Rated Door | Seal(s) | Broken/Damaged/Failed | (SKIP to Results) |  |  |  |  | Common Area > Structure and Finish(es) > Door(s) > Fire Rated Door > Seal(s) > Broken/Damaged/Failed | L3 | PASS |  | DTIN0982
Common Area | Structure and Finish(es) | Door(s) | Fire Rated Door | Surface | Missing | Missing glass. | Door is not along the path of egress. |  |  |  | Common Area > Structure and Finish(es) > Door(s) > Fire Rated Door > Surface > Missing | L3 | PASS |  | DTIN0983
Common Area | Structure and Finish(es) | Door(s) | Fire Rated Door | Surface | Missing | Missing glass. | Door is along the path of egress. |  |  |  | Common Area > Structure and Finish(es) > Door(s) > Fire Rated Door > Surface > Missing | L3 | FAIL |  | DTIN0984
Common Area | Structure and Finish(es) | Door(s) | Fire Rated Door | Hardware(s) | Broken/Damaged/Failed | Door is not along most likely path of egress. |  |  |  |  | Common Area > Structure and Finish(es) > Door(s) > Fire Rated Door > Hardware(s) > Broken/Damaged/Failed | L3 | PASS |  | DTIN0985
Common Area | Structure and Finish(es) | Door(s) | Fire Rated Door | Hardware(s) | Broken/Damaged/Failed | Door is along most likely path of egress. |  |  |  |  | Common Area > Structure and Finish(es) > Door(s) > Fire Rated Door > Hardware(s) > Broken/Damaged/Failed | L3 | FAIL |  | DTIN0986
Common Area | Structure and Finish(es) | Door(s) | Fire Rated Door | Hardware(s) | Cannot Be Locked | Door is not along most likely path of egress. |  |  |  |  | Common Area > Structure and Finish(es) > Door(s) > Fire Rated Door > Hardware(s) > Cannot Be Locked | L3 | PASS |  | DTIN0987
Common Area | Structure and Finish(es) | Door(s) | Fire Rated Door | Hardware(s) | Cannot Be Locked | Door is along most likely path of egress. |  |  |  |  | Common Area > Structure and Finish(es) > Door(s) > Fire Rated Door > Hardware(s) > Cannot Be Locked | L3 | FAIL |  | DTIN0988
Common Area | Structure and Finish(es) | Door(s) | Fire Rated Door | Surface | Hole(s) | Hole larger than 1/4 inch in diameter. | Door is not along the path of egress. |  |  |  | Common Area > Structure and Finish(es) > Door(s) > Fire Rated Door > Surface > Hole(s) | L3 | PASS |  | DTIN0989
Common Area | Structure and Finish(es) | Door(s) | Fire Rated Door | Surface | Hole(s) | Hole larger than 1/4 inch in diameter. | Door is along the path of egress. |  |  |  | Common Area > Structure and Finish(es) > Door(s) > Fire Rated Door > Surface > Hole(s) | L3 | FAIL |  | DTIN0990
Common Area | Structure and Finish(es) | Door(s) | Fire Rated Door | Surface | Broken/Damaged/Failed | Inspector believes a door surface Deficiency (such as broken glass) is a health and safety hazard. |  |  |  |  | Common Area > Structure and Finish(es) > Door(s) > Fire Rated Door > Surface > Broken/Damaged/Failed | L3 | FAIL |  | DTIN0991
Common Area | Structure and Finish(es) | Door(s) | Fire Rated Door | Surface | Broken/Damaged/Failed | Compromises door's fire resistance. | Door is not along most likely path of egress. |  |  |  | Common Area > Structure and Finish(es) > Door(s) > Fire Rated Door > Surface > Broken/Damaged/Failed | L3 | PASS |  | DTIN0992
Common Area | Structure and Finish(es) | Door(s) | Fire Rated Door | Surface | Broken/Damaged/Failed | Compromises door's fire resistance. | Door is along most likely path of egress. |  |  |  | Common Area > Structure and Finish(es) > Door(s) > Fire Rated Door > Surface > Broken/Damaged/Failed | L3 | FAIL |  | DTIN0993
Common Area | Structure and Finish(es) | Door(s) | Fire Rated Door | Surface | Broken/Damaged/Failed | Broken glass. | Door is not along most likely path of egress. |  |  |  | Common Area > Structure and Finish(es) > Door(s) > Fire Rated Door > Surface > Broken/Damaged/Failed | L3 | PASS |  | DTIN0994
Common Area | Structure and Finish(es) | Door(s) | Fire Rated Door | Surface | Broken/Damaged/Failed | Broken glass. | Door is along most likely path of egress. |  |  |  | Common Area > Structure and Finish(es) > Door(s) > Fire Rated Door > Surface > Broken/Damaged/Failed | L3 | FAIL |  | DTIN0995
Common Area | Structure and Finish(es) | Door(s) | Fire Rated Door | Surface | Corroded/Rusted | Affects the integrity of the door surface. | Door is not along the path of egress. |  |  |  | Common Area > Structure and Finish(es) > Door(s) > Fire Rated Door > Surface > Corroded/Rusted | L3 | PASS |  | DTIN0996
Common Area | Structure and Finish(es) | Door(s) | Fire Rated Door | Surface | Corroded/Rusted | Affects the integrity of the door surface. | Door is along the path of egress. |  |  |  | Common Area > Structure and Finish(es) > Door(s) > Fire Rated Door > Surface > Corroded/Rusted | L3 | FAIL |  | DTIN0997
Common Area | Structure and Finish(es) | Door(s) | Fire Rated Door | Surface | Cracked | Crack is less than 1/8-inch wide and 11 inches long. |  |  |  |  | Common Area > Structure and Finish(es) > Door(s) > Fire Rated Door > Surface > Cracked | L1 | PASS |  | DTIN0998
Common Area | Structure and Finish(es) | Door(s) | Fire Rated Door | Surface | Cracked | Crack greater than 1/8-inch wide and 11 inches long. |  |  |  |  | Common Area > Structure and Finish(es) > Door(s) > Fire Rated Door > Surface > Cracked | L3 | PASS |  | DTIN0999
Common Area | Structure and Finish(es) | Door(s) | Restroom Door | Door Panel/Body | Missing | (SKIP to Results) |  |  |  |  | Common Area > Structure and Finish(es) > Door(s) > Restroom Door > Door Panel/Body > Missing | L3 | PASS |  | DTIN1000
Common Area | Structure and Finish(es) | Door(s) | Restroom Door | Frame(s)/Threshold(s)/Lintel(s)/Trim(s) | Broken/Damaged/Failed | Does not function. |  |  |  |  | Common Area > Structure and Finish(es) > Door(s) > Restroom Door > Frame(s)/Threshold(s)/Lintel(s)/Trim(s) > Broken/Damaged/Failed | L3 | PASS |  | DTIN1001
Common Area | Structure and Finish(es) | Door(s) | Restroom Door | Frame(s)/Threshold(s)/Lintel(s)/Trim(s) | Broken/Damaged/Failed | Cannot be latched. |  |  |  |  | Common Area > Structure and Finish(es) > Door(s) > Restroom Door > Frame(s)/Threshold(s)/Lintel(s)/Trim(s) > Broken/Damaged/Failed | L3 | PASS |  | DTIN1002
Common Area | Structure and Finish(es) | Door(s) | Restroom Door | Surface | Missing | Missing glass, but does not affect the integrity of the door. |  |  |  |  | Common Area > Structure and Finish(es) > Door(s) > Restroom Door > Surface > Missing | L3 | PASS |  | DTIN1003
Common Area | Structure and Finish(es) | Door(s) | Restroom Door | Surface | Missing | Missing glass and affects the integrity of the door. |  |  |  |  | Common Area > Structure and Finish(es) > Door(s) > Restroom Door > Surface > Missing | L3 | PASS |  | DTIN1004
Common Area | Structure and Finish(es) | Door(s) | Restroom Door | Hardware(s) | Broken/Damaged/Failed | (SKIP to Results) |  |  |  |  | Common Area > Structure and Finish(es) > Door(s) > Restroom Door > Hardware(s) > Broken/Damaged/Failed | L3 | PASS |  | DTIN1005
Common Area | Structure and Finish(es) | Door(s) | Restroom Door | Hardware(s) | Cannot Be Locked | (SKIP to Results) |  |  |  |  | Common Area > Structure and Finish(es) > Door(s) > Restroom Door > Hardware(s) > Cannot Be Locked | L3 | PASS |  | DTIN1006
Common Area | Structure and Finish(es) | Door(s) | Restroom Door | Surface | Blistering/Peeling | House constructed prior to 1978 with children less than six years of age. | Deteriorated paint surface is less than 2 square feet in any one interior room. |  |  |  | Common Area > Structure and Finish(es) > Door(s) > Restroom Door > Surface > Blistering/Peeling | L2 | FAIL |  | DTIN1007
Common Area | Structure and Finish(es) | Door(s) | Restroom Door | Surface | Blistering/Peeling | House constructed prior to 1978 with children less than six years of age. | Deteriorated paint surface is less than 20 square feet on exterior surfaces. |  |  |  | Common Area > Structure and Finish(es) > Door(s) > Restroom Door > Surface > Blistering/Peeling | L2 | FAIL |  | DTIN1008
Common Area | Structure and Finish(es) | Door(s) | Restroom Door | Surface | Blistering/Peeling | House constructed prior to 1978 with children less than six years of age. | Deteriorated paint surface is less than 10% of the total component. |  |  |  | Common Area > Structure and Finish(es) > Door(s) > Restroom Door > Surface > Blistering/Peeling | L2 | FAIL |  | DTIN1009
Common Area | Structure and Finish(es) | Door(s) | Restroom Door | Surface | Blistering/Peeling | House constructed prior to 1978 with children less than six years of age. | Deteriorated paint surfaces more than 2 square feet in any one interior room. |  |  |  | Common Area > Structure and Finish(es) > Door(s) > Restroom Door > Surface > Blistering/Peeling | L3 | FAIL |  | DTIN1010
Common Area | Structure and Finish(es) | Door(s) | Restroom Door | Surface | Blistering/Peeling | House constructed prior to 1978 with children less than six years of age. | Deteriorated paint surfaces more 20 square feet on exterior surfaces. |  |  |  | Common Area > Structure and Finish(es) > Door(s) > Restroom Door > Surface > Blistering/Peeling | L3 | FAIL |  | DTIN1011
Common Area | Structure and Finish(es) | Door(s) | Restroom Door | Surface | Blistering/Peeling | House constructed prior to 1978 with children less than six years of age. | Deteriorated paint surfaces more than 10% of the total component. |  |  |  | Common Area > Structure and Finish(es) > Door(s) > Restroom Door > Surface > Blistering/Peeling | L3 | FAIL |  | DTIN1012
Common Area | Structure and Finish(es) | Door(s) | Restroom Door | Surface | Blistering/Peeling | Does affect the integrity of the door and privacy is available. |  |  |  |  | Common Area > Structure and Finish(es) > Door(s) > Restroom Door > Surface > Blistering/Peeling | L3 | PASS |  | DTIN1013
Common Area | Structure and Finish(es) | Door(s) | Restroom Door | Surface | Blistering/Peeling | Does not affect the integrity of the door and privacy is available. |  |  |  |  | Common Area > Structure and Finish(es) > Door(s) > Restroom Door > Surface > Blistering/Peeling | L3 | PASS |  | DTIN1014
Common Area | Structure and Finish(es) | Door(s) | Restroom Door | Surface | Broken/Damaged/Failed | Inspector believes a door surface Deficiency (such as broken glass) is a health and safety hazard. |  |  |  |  | Common Area > Structure and Finish(es) > Door(s) > Restroom Door > Surface > Broken/Damaged/Failed | L3 | FAIL |  | DTIN1015
Common Area | Structure and Finish(es) | Door(s) | Restroom Door | Surface | Broken/Damaged/Failed | No protective finish. | Does not affect the integrity of the door and privacy is available. |  |  |  | Common Area > Structure and Finish(es) > Door(s) > Restroom Door > Surface > Broken/Damaged/Failed | L3 | PASS |  | DTIN1016
Common Area | Structure and Finish(es) | Door(s) | Restroom Door | Surface | Broken/Damaged/Failed | No protective finish. | Does affect the integrity of the door and privacy is not available. |  |  |  | Common Area > Structure and Finish(es) > Door(s) > Restroom Door > Surface > Broken/Damaged/Failed | L3 | PASS |  | DTIN1017
Common Area | Structure and Finish(es) | Door(s) | Restroom Door | Surface | Corroded/Rusted | Does not affect the integrity of the door and privacy is available. |  |  |  |  | Common Area > Structure and Finish(es) > Door(s) > Restroom Door > Surface > Corroded/Rusted | L3 | PASS |  | DTIN1018
Common Area | Structure and Finish(es) | Door(s) | Restroom Door | Surface | Corroded/Rusted | Does affect the integrity of the door and privacy is not available. |  |  |  |  | Common Area > Structure and Finish(es) > Door(s) > Restroom Door > Surface > Corroded/Rusted | L3 | PASS |  | DTIN1019
Common Area | Structure and Finish(es) | Door(s) | Restroom Door | Surface | Cracked | Crack is less than 1/8-inch wide and 11 inches long. |  |  |  |  | Common Area > Structure and Finish(es) > Door(s) > Restroom Door > Surface > Cracked | L1 | PASS |  | DTIN1020
Common Area | Structure and Finish(es) | Door(s) | Restroom Door | Surface | Cracked | Crack greater than 1/8-inch wide and 11 inches long. |  |  |  |  | Common Area > Structure and Finish(es) > Door(s) > Restroom Door > Surface > Cracked | L3 | PASS |  | DTIN1021
Common Area | Structure and Finish(es) | Door(s) | Interior Door | Door Panel/Body | Missing | (SKIP to Results) |  |  |  |  | Common Area > Structure and Finish(es) > Door(s) > Interior Door > Door Panel/Body > Missing | L2 | PASS |  | DTIN1022
Common Area | Structure and Finish(es) | Door(s) | Interior Door | Frame(s)/Threshold(s)/Lintel(s)/Trim(s) | Broken/Damaged/Failed | Cannot be latched. |  |  |  |  | Common Area > Structure and Finish(es) > Door(s) > Interior Door > Frame(s)/Threshold(s)/Lintel(s)/Trim(s) > Broken/Damaged/Failed | L2 | PASS |  | DTIN1023
Common Area | Structure and Finish(es) | Door(s) | Interior Door | Frame(s)/Threshold(s)/Lintel(s)/Trim(s) | Broken/Damaged/Failed | Cannot be opened or closed. |  |  |  |  | Common Area > Structure and Finish(es) > Door(s) > Interior Door > Frame(s)/Threshold(s)/Lintel(s)/Trim(s) > Broken/Damaged/Failed | L2 | PASS |  | DTIN1024
Common Area | Structure and Finish(es) | Door(s) | Interior Door | Surface | Missing | Missing glass, but does not affect the integrity of the door. |  |  |  |  | Common Area > Structure and Finish(es) > Door(s) > Interior Door > Surface > Missing | L3 | PASS |  | DTIN1025
Common Area | Structure and Finish(es) | Door(s) | Interior Door | Surface | Missing | Missing glass and affects the integrity of the door. |  |  |  |  | Common Area > Structure and Finish(es) > Door(s) > Interior Door > Surface > Missing | L3 | PASS |  | DTIN1026
Common Area | Structure and Finish(es) | Door(s) | Interior Door | Hardware(s) | Broken/Damaged/Failed | Does not function as intended. |  |  |  |  | Common Area > Structure and Finish(es) > Door(s) > Interior Door > Hardware(s) > Broken/Damaged/Failed | L2 | PASS |  | DTIN1027
Common Area | Structure and Finish(es) | Door(s) | Interior Door | Hardware(s) | Broken/Damaged/Failed | Cannot be locked. |  |  |  |  | Common Area > Structure and Finish(es) > Door(s) > Interior Door > Hardware(s) > Broken/Damaged/Failed | L2 | PASS |  | DTIN1028
Common Area | Structure and Finish(es) | Door(s) | Interior Door | Surface | Hole(s) | Hole(s) larger than 1 inch by 1 inch and up to 12 inches by 12 inches. |  |  |  |  | Common Area > Structure and Finish(es) > Door(s) > Interior Door > Surface > Hole(s) | L1 | PASS |  | DTIN1029
Common Area | Structure and Finish(es) | Door(s) | Interior Door | Surface | Hole(s) | Hole(s) larger than 12 inches by 12 inches. |  |  |  |  | Common Area > Structure and Finish(es) > Door(s) > Interior Door > Surface > Hole(s) | L3 | PASS |  | DTIN1030
Common Area | Structure and Finish(es) | Door(s) | Interior Door | Surface | Corroded/Rusted | Does not affect the integrity of the door and privacy is available. |  |  |  |  | Common Area > Structure and Finish(es) > Door(s) > Interior Door > Surface > Corroded/Rusted | L3 | PASS |  | DTIN1031
Common Area | Structure and Finish(es) | Door(s) | Interior Door | Surface | Corroded/Rusted | Does affect the integrity of the door and privacy is not available. |  |  |  |  | Common Area > Structure and Finish(es) > Door(s) > Interior Door > Surface > Corroded/Rusted | L3 | PASS |  | DTIN1032
Common Area | Structure and Finish(es) | Door(s) | Interior Door | Surface | Cracked | Crack greater than 1/8-inch wide and 11 inches long. |  |  |  |  | Common Area > Structure and Finish(es) > Door(s) > Interior Door > Surface > Cracked | L3 | PASS |  | DTIN1033
Common Area | Structure and Finish(es) | Door(s) | Interior Door | Surface | Cracked | Crack is less than 1/8-inch wide and 11 inches long. |  |  |  |  | Common Area > Structure and Finish(es) > Door(s) > Interior Door > Surface > Cracked | L1 | PASS |  | DTIN1034
Common Area | Structure and Finish(es) | Door(s) | Screen/Storm/Security Door | Door Panel/Body | Missing | (SKIP to Results) |  |  |  |  | Common Area > Structure and Finish(es) > Door(s) > Screen/Storm/Security Door > Door Panel/Body > Missing | L1 | PASS |  | DTIN1035
Common Area | Structure and Finish(es) | Door(s) | Screen/Storm/Security Door | Door Panel/Body | Broken/Damaged/Failed | Inspector believes a door Deficiency (such as broken glass) is a health and safety hazard. |  |  |  |  | Common Area > Structure and Finish(es) > Door(s) > Screen/Storm/Security Door > Door Panel/Body > Broken/Damaged/Failed | L3 | FAIL |  | DTIN1036
Common Area | Structure and Finish(es) | Door(s) | Screen/Storm/Security Door | Door Panel/Body | Broken/Damaged/Failed | A screen door, storm door, or security door is damaged. |  |  |  |  | Common Area > Structure and Finish(es) > Door(s) > Screen/Storm/Security Door > Door Panel/Body > Broken/Damaged/Failed | L1 | PASS |  | DTIN1037
Common Area | Structure and Finish(es) | Door(s) | Screen/Storm/Security Door | Door Panel/Body | Does Not Function As Intended | (SKIP to Results) |  |  |  |  | Common Area > Structure and Finish(es) > Door(s) > Screen/Storm/Security Door > Door Panel/Body > Does Not Function As Intended | L1 | PASS |  | DTIN1038
Common Area | Structure and Finish(es) | Door(s) | Screen/Storm/Security Door | Surface | Missing | Missing screen. |  |  |  |  | Common Area > Structure and Finish(es) > Door(s) > Screen/Storm/Security Door > Surface > Missing | L1 | PASS |  | DTIN1039
Common Area | Structure and Finish(es) | Door(s) | Screen/Storm/Security Door | Surface | Missing | Missing glass. |  |  |  |  | Common Area > Structure and Finish(es) > Door(s) > Screen/Storm/Security Door > Surface > Missing | L1 | PASS |  | DTIN1040
Common Area | Structure and Finish(es) | Floor(s) | Carpet |  | Broken/Damaged/Failed | 10% to 50% of any room’s floor carpet is damaged. |  |  |  |  | Common Area > Structure and Finish(es) > Floor(s) > Carpet > Broken/Damaged/Failed | L2 | PASS |  | DTIN1041
Common Area | Structure and Finish(es) | Floor(s) | Carpet |  | Broken/Damaged/Failed | More than 50% of any room’s floor carpet is damaged. |  |  |  |  | Common Area > Structure and Finish(es) > Floor(s) > Carpet > Broken/Damaged/Failed | L3 | PASS |  | DTIN1042
Common Area | Structure and Finish(es) | Floor(s) | Carpet |  | Broken/Damaged/Failed | Damage results in a hazardous condition. |  |  |  |  | Common Area > Structure and Finish(es) > Floor(s) > Carpet > Broken/Damaged/Failed | L3 | FAIL |  | DTIN1043
Common Area | Structure and Finish(es) | Floor(s) | Carpet |  | Missing | Damage results in a hazardous condition. |  |  |  |  | Common Area > Structure and Finish(es) > Floor(s) > Carpet > Missing | L3 | FAIL |  | DTIN1044
Common Area | Structure and Finish(es) | Floor(s) | Carpet |  | Missing | 10% to 50% of any room’s floor carpet is missing. |  |  |  |  | Common Area > Structure and Finish(es) > Floor(s) > Carpet > Missing | L2 | PASS |  | DTIN1045
Common Area | Structure and Finish(es) | Floor(s) | Carpet |  | Missing | More than 50% of any room’s floor carpet is missing. |  |  |  |  | Common Area > Structure and Finish(es) > Floor(s) > Carpet > Missing | L3 | PASS |  | DTIN1046
Common Area | Structure and Finish(es) | Floor(s) | Carpet |  | Stain(s)/Discoloration(s) | 10% to 50% of any room’s floor carpet has stains. |  |  |  |  | Common Area > Structure and Finish(es) > Floor(s) > Carpet > Stain(s)/Discoloration(s) | L2 | PASS |  | DTIN1047
Common Area | Structure and Finish(es) | Floor(s) | Carpet |  | Stain(s)/Discoloration(s) | More than 50% of any room’s floor carpet has stains. |  |  |  |  | Common Area > Structure and Finish(es) > Floor(s) > Carpet > Stain(s)/Discoloration(s) | L3 | PASS |  | DTIN1048
Common Area | Structure and Finish(es) | Floor(s) | Hard Floor |  | Missing | 10% to 50% of any room’s floor surface is affected. |  |  |  |  | Common Area > Structure and Finish(es) > Floor(s) > Hard Floor > Missing | L2 | PASS |  | DTIN1049
Common Area | Structure and Finish(es) | Floor(s) | Hard Floor |  | Missing | More than 50% of any room’s floor surface is affected. |  |  |  |  | Common Area > Structure and Finish(es) > Floor(s) > Hard Floor > Missing | L3 | PASS |  | DTIN1050
Common Area | Structure and Finish(es) | Floor(s) | Hard Floor |  | Missing | Defect results in a hazardous condition. |  |  |  |  | Common Area > Structure and Finish(es) > Floor(s) > Hard Floor > Missing | L3 | FAIL |  | DTIN1051
Common Area | Structure and Finish(es) | Floor(s) | Hard Floor |  | Broken/Damaged/Failed | Inspector believes the flooring surface Deficiency is the result of a structural failure. |  |  |  |  | Common Area > Structure and Finish(es) > Floor(s) > Hard Floor > Broken/Damaged/Failed | L3 | FAIL | E | DTIN1052
Common Area | Structure and Finish(es) | Floor(s) | Hard Floor |  | Broken/Damaged/Failed | Damage results in a hazardous condition. |  |  |  |  | Common Area > Structure and Finish(es) > Floor(s) > Hard Floor > Broken/Damaged/Failed | L3 | FAIL |  | DTIN1053
Common Area | Structure and Finish(es) | Floor(s) | Hard Floor |  | Broken/Damaged/Failed | 10% to 50% of any room’s floor surface is affected. |  |  |  |  | Common Area > Structure and Finish(es) > Floor(s) > Hard Floor > Broken/Damaged/Failed | L2 | PASS |  | DTIN1054
Common Area | Structure and Finish(es) | Floor(s) | Hard Floor |  | Broken/Damaged/Failed | More than 50% of any room’s floor surface is affected. |  |  |  |  | Common Area > Structure and Finish(es) > Floor(s) > Hard Floor > Broken/Damaged/Failed | L3 | PASS |  | DTIN1055
Common Area | Structure and Finish(es) | Floor(s) | Subfloor |  | Deteriorated | Between 1 square foot and 4 square feet is deteriorated. |  |  |  |  | Common Area > Structure and Finish(es) > Floor(s) > Subfloor > Deteriorated | L2 | FAIL |  | DTIN1056
Common Area | Structure and Finish(es) | Floor(s) | Subfloor |  | Deteriorated | More than 4 square feet is deteriorated. |  |  |  |  | Common Area > Structure and Finish(es) > Floor(s) > Subfloor > Deteriorated | L3 | FAIL |  | DTIN1057
Common Area | Structure and Finish(es) | Floor(s) | Subfloor |  | Deteriorated | Damage extends to structural members. |  |  |  |  | Common Area > Structure and Finish(es) > Floor(s) > Subfloor > Deteriorated | L3 | FAIL | E | DTIN1058
Common Area | Structure and Finish(es) | Floor(s) | Surface |  | Buckling/Bulging | Less than 10% of entire room floor area is not attached to subfloor or floor joists. |  |  |  |  | Common Area > Structure and Finish(es) > Floor(s) > Surface > Buckling/Bulging | L3 | PASS |  | DTIN1059
Common Area | Structure and Finish(es) | Floor(s) | Surface |  | Buckling/Bulging | More than 10% of entire room floor area is not attached to subfloor or floor joists. |  |  |  |  | Common Area > Structure and Finish(es) > Floor(s) > Surface > Buckling/Bulging | L3 | FAIL |  | DTIN1060
Common Area | Structure and Finish(es) | Floor(s) | Surface |  | Buckling/Bulging | Does not exceed 1/2 inch in height. |  |  |  |  | Common Area > Structure and Finish(es) > Floor(s) > Surface > Buckling/Bulging | L3 | PASS |  | DTIN1061
Common Area | Structure and Finish(es) | Floor(s) | Surface |  | Buckling/Bulging | Exceeds 1/2 inch in height. |  |  |  |  | Common Area > Structure and Finish(es) > Floor(s) > Surface > Buckling/Bulging | L3 | FAIL |  | DTIN1062
Common Area | Structure and Finish(es) | Floor(s) | Surface |  | Buckling/Bulging | Inspector believes the flooring surface Deficiency is the result of a structural failure. |  |  |  |  | Common Area > Structure and Finish(es) > Floor(s) > Surface > Buckling/Bulging | L3 | FAIL | E | DTIN1063
Common Area | Structure and Finish(es) | Floor(s) | Surface |  | Buckling/Bulging | There is a tripping hazard. | Bulging or buckling exceeds 3/4 inch. |  |  |  | Common Area > Structure and Finish(es) > Floor(s) > Surface > Buckling/Bulging | L3 | FAIL |  | DTIN1064
Common Area | Structure and Finish(es) | Floor(s) | Surface |  | Buckling/Bulging | There is a tripping hazard. | Bulging or buckling does not exceed 3/4 inch. |  |  |  | Common Area > Structure and Finish(es) > Floor(s) > Surface > Buckling/Bulging | L3 | FAIL |  | DTIN1065
Common Area | Structure and Finish(es) | Floor(s) | Surface |  | Stain(s)/Discoloration(s) | In any one area, water stains or damage cover an area less than 1 square foot. |  |  |  |  | Common Area > Structure and Finish(es) > Floor(s) > Surface > Stain(s)/Discoloration(s) | L1 | PASS |  | DTIN1066
Common Area | Structure and Finish(es) | Floor(s) | Surface |  | Stain(s)/Discoloration(s) | In any one area, water stains or damage cover an area greater than 1 square foot. |  |  |  |  | Common Area > Structure and Finish(es) > Floor(s) > Surface > Stain(s)/Discoloration(s) | L3 | PASS |  | DTIN1067
Common Area | Structure and Finish(es) | Floor(s) | Surface |  | Blistering/Peeling | Between 1 square foot and 4 square feet of surface is peeling. |  |  |  |  | Common Area > Structure and Finish(es) > Floor(s) > Surface > Blistering/Peeling | L1 | PASS |  | DTIN1068
Common Area | Structure and Finish(es) | Floor(s) | Surface |  | Blistering/Peeling | More than 4 square feet of surface is peeling. |  |  |  |  | Common Area > Structure and Finish(es) > Floor(s) > Surface > Blistering/Peeling | L2 | PASS |  | DTIN1069
Common Area | Structure and Finish(es) | Floor(s) | Surface |  | Blistering/Peeling | House constructed prior to 1978 with children less than six years of age. | Deteriorated paint surface is less than 2 square feet in any one interior room. |  |  |  | Common Area > Structure and Finish(es) > Floor(s) > Surface > Blistering/Peeling | L2 | FAIL |  | DTIN1070
Common Area | Structure and Finish(es) | Floor(s) | Surface |  | Blistering/Peeling | House constructed prior to 1978 with children less than six years of age. | Deteriorated paint surface is less than 20 square feet on exterior surfaces. |  |  |  | Common Area > Structure and Finish(es) > Floor(s) > Surface > Blistering/Peeling | L2 | FAIL |  | DTIN1071
Common Area | Structure and Finish(es) | Floor(s) | Surface |  | Blistering/Peeling | House constructed prior to 1978 with children less than six years of age. | Deteriorated paint surface is less than 10% of the total component. |  |  |  | Common Area > Structure and Finish(es) > Floor(s) > Surface > Blistering/Peeling | L2 | FAIL |  | DTIN1072
Common Area | Structure and Finish(es) | Floor(s) | Surface |  | Blistering/Peeling | House constructed prior to 1978 with children less than six years of age. | Deteriorated paint surfaces more than 2 square feet in any one interior room. |  |  |  | Common Area > Structure and Finish(es) > Floor(s) > Surface > Blistering/Peeling | L3 | FAIL |  | DTIN1073
Common Area | Structure and Finish(es) | Floor(s) | Surface |  | Blistering/Peeling | House constructed prior to 1978 with children less than six years of age. | Deteriorated paint surfaces more 20 square feet on exterior surfaces. |  |  |  | Common Area > Structure and Finish(es) > Floor(s) > Surface > Blistering/Peeling | L3 | FAIL |  | DTIN1074
Common Area | Structure and Finish(es) | Floor(s) | Surface |  | Blistering/Peeling | House constructed prior to 1978 with children less than six years of age. | Deteriorated paint surfaces more than 10% of the total component. |  |  |  | Common Area > Structure and Finish(es) > Floor(s) > Surface > Blistering/Peeling | L3 | FAIL |  | DTIN1075
Common Area | Structure and Finish(es) | Stairs/Patio/Porch/Balcony/Ramp | Guardrail(s) |  | Missing | Missing guardrail(s) from the platform that is above 30 inches or more from grade. |  |  |  |  | Common Area > Structure and Finish(es) > Stairs/Patio/Porch/Balcony/Ramp > Guardrail(s) > Missing | L3 | FAIL |  | DTIN1076
Common Area | Structure and Finish(es) | Stairs/Patio/Porch/Balcony/Ramp | Guardrail(s) |  | Broken/Damaged/Failed | Guardrail(s) from the platform that is above 30 inches or more from grade is unusable. |  |  |  |  | Common Area > Structure and Finish(es) > Stairs/Patio/Porch/Balcony/Ramp > Guardrail(s) > Broken/Damaged/Failed | L3 | FAIL |  | DTIN1077
Common Area | Structure and Finish(es) | Stairs/Patio/Porch/Balcony/Ramp | Handrail(s) |  | Missing | Four or more stair risers is missing. |  |  |  |  | Common Area > Structure and Finish(es) > Stairs/Patio/Porch/Balcony/Ramp > Handrail(s) > Missing | L3 | FAIL |  | DTIN1078
Common Area | Structure and Finish(es) | Stairs/Patio/Porch/Balcony/Ramp | Handrail(s) |  | Broken/Damaged/Failed | Four or more stair risers is damaged. |  |  |  |  | Common Area > Structure and Finish(es) > Stairs/Patio/Porch/Balcony/Ramp > Handrail(s) > Broken/Damaged/Failed | L3 | FAIL |  | DTIN1079
Common Area | Structure and Finish(es) | Stairs/Patio/Porch/Balcony/Ramp | Step(s) |  | Missing | (SKIP to Results) |  |  |  |  | Common Area > Structure and Finish(es) > Stairs/Patio/Porch/Balcony/Ramp > Step(s) > Missing | L3 | FAIL |  | DTIN1080
Common Area | Structure and Finish(es) | Stairs/Patio/Porch/Balcony/Ramp | Step(s) |  | Broken/Damaged/Failed | (SKIP to Results) |  |  |  |  | Common Area > Structure and Finish(es) > Stairs/Patio/Porch/Balcony/Ramp > Step(s) > Broken/Damaged/Failed | L3 | FAIL |  | DTIN1081
Common Area | Structure and Finish(es) | Stairs/Patio/Porch/Balcony/Ramp | Pedestrian/Wheelchair Ramp |  | Deteriorated | Can be used. |  |  |  |  | Common Area > Structure and Finish(es) > Stairs/Patio/Porch/Balcony/Ramp > Pedestrian/Wheelchair Ramp > Deteriorated | L2 | PASS |  | DTIN1082
Common Area | Structure and Finish(es) | Stairs/Patio/Porch/Balcony/Ramp | Pedestrian/Wheelchair Ramp |  | Deteriorated | Cannot be used. |  |  |  |  | Common Area > Structure and Finish(es) > Stairs/Patio/Porch/Balcony/Ramp > Pedestrian/Wheelchair Ramp > Deteriorated | L3 | FAIL |  | DTIN1083
Common Area | Structure and Finish(es) | Wall(s) | Structure |  | Broken/Damaged/Failed | Between 1 inch by 1 inch and 12 inches by 12 inches. |  |  |  |  | Common Area > Structure and Finish(es) > Wall(s) > Structure > Broken/Damaged/Failed | L1 | PASS |  | DTIN1084
Common Area | Structure and Finish(es) | Wall(s) | Structure |  | Buckling/Bulging | Wall is no longer vertically aligned. |  |  |  |  | Common Area > Structure and Finish(es) > Wall(s) > Structure > Buckling/Bulging | L3 | PASS |  | DTIN1085
Common Area | Structure and Finish(es) | Wall(s) | Structure |  | Buckling/Bulging | Inspector believes that the wall surface Deficiency is the result of a structural failure. |  |  |  |  | Common Area > Structure and Finish(es) > Wall(s) > Structure > Buckling/Bulging | L3 | FAIL | E | DTIN1086
Common Area | Structure and Finish(es) | Wall(s) | Structure |  | Broken/Damaged/Failed | A crack more than 1/8-inch-wide and 11 inches long. |  |  |  |  | Common Area > Structure and Finish(es) > Wall(s) > Structure > Broken/Damaged/Failed | L1 | PASS |  | DTIN1087
Common Area | Structure and Finish(es) | Wall(s) | Structure |  | Broken/Damaged/Failed | Damage larger than 12 inches by 12 inches. |  |  |  |  | Common Area > Structure and Finish(es) > Wall(s) > Structure > Broken/Damaged/Failed | L2 | PASS |  | DTIN1088
Common Area | Structure and Finish(es) | Wall(s) | Structure |  | Broken/Damaged/Failed | A hole of any size that penetrates an adjoining room. |  |  |  |  | Common Area > Structure and Finish(es) > Wall(s) > Structure > Broken/Damaged/Failed | L3 | PASS |  | DTIN1089
Common Area | Structure and Finish(es) | Wall(s) | Structure |  | Leaning/Tilting | Wall is no longer vertically aligned. |  |  |  |  | Common Area > Structure and Finish(es) > Wall(s) > Structure > Leaning/Tilting | L3 | PASS |  | DTIN1090
Common Area | Structure and Finish(es) | Wall(s) | Structure |  | Leaning/Tilting | Leaning/tilting may be a result of a structural failure. |  |  |  |  | Common Area > Structure and Finish(es) > Wall(s) > Structure > Leaning/Tilting | L3 | FAIL | E | DTIN1091
Common Area | Structure and Finish(es) | Wall(s) | Surface |  | Stain(s)/Discoloration(s) | Active leak. | Stains cover an area of less than one square foot. |  |  |  | Common Area > Structure and Finish(es) > Wall(s) > Surface > Stain(s)/Discoloration(s) | L1 | PASS |  | DTIN1092
Common Area | Structure and Finish(es) | Wall(s) | Surface |  | Stain(s)/Discoloration(s) | Active leak. | Stains cover an area greater than one square foot. |  |  |  | Common Area > Structure and Finish(es) > Wall(s) > Surface > Stain(s)/Discoloration(s) | L3 | PASS |  | DTIN1093
Common Area | Structure and Finish(es) | Wall(s) | Surface |  | Stain(s)/Discoloration(s) | No active leak. | Stains cover an area of less than one square foot. |  |  |  | Common Area > Structure and Finish(es) > Wall(s) > Surface > Stain(s)/Discoloration(s) | L1 | PASS |  | DTIN1094
Common Area | Structure and Finish(es) | Wall(s) | Surface |  | Stain(s)/Discoloration(s) | No active leak. | Stains cover an area greater than one square foot. |  |  |  | Common Area > Structure and Finish(es) > Wall(s) > Surface > Stain(s)/Discoloration(s) | L3 | PASS |  | DTIN1095
Common Area | Structure and Finish(es) | Wall(s) | Surface |  | Blistering/Peeling | Peeling between 1 square foot and 4 square feet. |  |  |  |  | Common Area > Structure and Finish(es) > Wall(s) > Surface > Blistering/Peeling | L1 | PASS |  | DTIN1096
Common Area | Structure and Finish(es) | Wall(s) | Surface |  | Blistering/Peeling | Peeling more than 4 square feet. |  |  |  |  | Common Area > Structure and Finish(es) > Wall(s) > Surface > Blistering/Peeling | L2 | PASS |  | DTIN1097
Common Area | Structure and Finish(es) | Wall(s) | Surface |  | Blistering/Peeling | House constructed prior to 1978 with children less than six years of age. | Deteriorated paint surface is less than 2 square feet in any one interior room. |  |  |  | Common Area > Structure and Finish(es) > Wall(s) > Surface > Blistering/Peeling | L2 | FAIL |  | DTIN1098
Common Area | Structure and Finish(es) | Wall(s) | Surface |  | Blistering/Peeling | House constructed prior to 1978 with children less than six years of age. | Deteriorated paint surface is less than 20 square feet on exterior surfaces. |  |  |  | Common Area > Structure and Finish(es) > Wall(s) > Surface > Blistering/Peeling | L2 | FAIL |  | DTIN1099
Common Area | Structure and Finish(es) | Wall(s) | Surface |  | Blistering/Peeling | House constructed prior to 1978 with children less than six years of age. | Deteriorated paint surface is less than 10% of the total component. |  |  |  | Common Area > Structure and Finish(es) > Wall(s) > Surface > Blistering/Peeling | L2 | FAIL |  | DTIN1100
Common Area | Structure and Finish(es) | Wall(s) | Surface |  | Blistering/Peeling | House constructed prior to 1978 with children less than six years of age. | Deteriorated paint surfaces more than 2 square feet in any one interior room. |  |  |  | Common Area > Structure and Finish(es) > Wall(s) > Surface > Blistering/Peeling | L3 | FAIL |  | DTIN1101
Common Area | Structure and Finish(es) | Wall(s) | Surface |  | Blistering/Peeling | House constructed prior to 1978 with children less than six years of age. | Deteriorated paint surfaces more 20 square feet on exterior surfaces. |  |  |  | Common Area > Structure and Finish(es) > Wall(s) > Surface > Blistering/Peeling | L3 | FAIL |  | DTIN1102
Common Area | Structure and Finish(es) | Wall(s) | Surface |  | Blistering/Peeling | House constructed prior to 1978 with children less than six years of age. | Deteriorated paint surfaces more than 10% of the total component. |  |  |  | Common Area > Structure and Finish(es) > Wall(s) > Surface > Blistering/Peeling | L3 | FAIL |  | DTIN1103
Common Area | Structure and Finish(es) | Window(s) | Window(s) |  | Does Not Function As Intended | Can be secured. |  |  |  |  | Common Area > Structure and Finish(es) > Window(s) > Window(s) > Does Not Function As Intended | L1 | PASS |  | DTIN1104
Common Area | Structure and Finish(es) | Window(s) | Window(s) |  | Does Not Function As Intended | Cannot be secured. |  |  |  |  | Common Area > Structure and Finish(es) > Window(s) > Window(s) > Does Not Function As Intended | L3 | PASS |  | DTIN1105
Common Area | Structure and Finish(es) | Window(s) | Window(s) |  | Does Not Function As Intended | Cannot be fully closed |  |  |  |  | Common Area > Structure and Finish(es) > Window(s) > Window(s) > Does Not Function As Intended | L3 | PASS |  | DTIN1106
Common Area | Structure and Finish(es) | Window(s) | Window(s) |  | Does Not Function As Intended | Not weather tight. |  |  |  |  | Common Area > Structure and Finish(es) > Window(s) > Window(s) > Does Not Function As Intended | L3 | PASS |  | DTIN1107
Common Area | Structure and Finish(es) | Window(s) | Window(s) |  | Cannot Be Locked | Is not accessible from the outside. |  |  |  |  | Common Area > Structure and Finish(es) > Window(s) > Window(s) > Cannot Be Locked | L2 | PASS |  | DTIN1108
Common Area | Structure and Finish(es) | Window(s) | Window(s) |  | Cannot Be Locked | Is accessible from the outside. |  |  |  |  | Common Area > Structure and Finish(es) > Window(s) > Window(s) > Cannot Be Locked | L3 | PASS |  | DTIN1109
Common Area | Structure and Finish(es) | Window(s) | Frame(s) |  | Missing | Missing a component of the window. |  |  |  |  | Common Area > Structure and Finish(es) > Window(s) > Frame(s) > Missing | L1 | PASS |  | DTIN1110
Common Area | Structure and Finish(es) | Window(s) | Frame(s) |  | Missing | No longer weather tight. |  |  |  |  | Common Area > Structure and Finish(es) > Window(s) > Frame(s) > Missing | L2 | PASS |  | DTIN1111
Common Area | Structure and Finish(es) | Window(s) | Frame(s) |  | Broken/Damaged/Failed | No longer weather tight. |  |  |  |  | Common Area > Structure and Finish(es) > Window(s) > Frame(s) > Broken/Damaged/Failed | L2 | PASS |  | DTIN1112
Common Area | Structure and Finish(es) | Window(s) | Frame(s) |  | Broken/Damaged/Failed | All components are present. |  |  |  |  | Common Area > Structure and Finish(es) > Window(s) > Frame(s) > Broken/Damaged/Failed | L1 | PASS |  | DTIN1113
Common Area | Structure and Finish(es) | Window(s) | Frame(s) |  | Blistering/Peeling | House constructed prior to 1978 with children less than six years of age. | Deteriorated paint surface is less than 2 square feet in any one interior room. |  |  |  | Common Area > Structure and Finish(es) > Window(s) > Frame(s) > Blistering/Peeling | L2 | FAIL |  | DTIN1114
Common Area | Structure and Finish(es) | Window(s) | Frame(s) |  | Blistering/Peeling | House constructed prior to 1978 with children less than six years of age. | Deteriorated paint surface is less than 20 square feet on exterior surfaces. |  |  |  | Common Area > Structure and Finish(es) > Window(s) > Frame(s) > Blistering/Peeling | L2 | FAIL |  | DTIN1115
Common Area | Structure and Finish(es) | Window(s) | Frame(s) |  | Blistering/Peeling | House constructed prior to 1978 with children less than six years of age. | Deteriorated paint surface is less than 10% of the total component. |  |  |  | Common Area > Structure and Finish(es) > Window(s) > Frame(s) > Blistering/Peeling | L2 | FAIL |  | DTIN1116
Common Area | Structure and Finish(es) | Window(s) | Frame(s) |  | Blistering/Peeling | House constructed prior to 1978 with children less than six years of age. | Deteriorated paint surfaces more than 2 square feet in any one interior room. |  |  |  | Common Area > Structure and Finish(es) > Window(s) > Frame(s) > Blistering/Peeling | L3 | FAIL |  | DTIN1117
Common Area | Structure and Finish(es) | Window(s) | Frame(s) |  | Blistering/Peeling | House constructed prior to 1978 with children less than six years of age. | Deteriorated paint surfaces more 20 square feet on exterior surfaces. |  |  |  | Common Area > Structure and Finish(es) > Window(s) > Frame(s) > Blistering/Peeling | L3 | FAIL |  | DTIN1118
Common Area | Structure and Finish(es) | Window(s) | Frame(s) |  | Blistering/Peeling | House constructed prior to 1978 with children less than six years of age. | Deteriorated paint surfaces more than 10% of the total component. |  |  |  | Common Area > Structure and Finish(es) > Window(s) > Frame(s) > Blistering/Peeling | L3 | FAIL |  | DTIN1119
Common Area | Structure and Finish(es) | Window(s) | Trim |  | Broken/Damaged/Failed | Window is no longer weather tight. |  |  |  |  | Common Area > Structure and Finish(es) > Window(s) > Trim > Broken/Damaged/Failed | L2 | PASS |  | DTIN1120
Common Area | Structure and Finish(es) | Window(s) | Trim |  | Broken/Damaged/Failed | All components are present. |  |  |  |  | Common Area > Structure and Finish(es) > Window(s) > Trim > Broken/Damaged/Failed | L1 | PASS |  | DTIN1121
Common Area | Structure and Finish(es) | Window(s) | Trim |  | Broken/Damaged/Failed | Window component(s) is missing. |  |  |  |  | Common Area > Structure and Finish(es) > Window(s) > Trim > Broken/Damaged/Failed | L1 | PASS |  | DTIN1122
Common Area | Structure and Finish(es) | Window(s) | Trim |  | Blistering/Peeling | House constructed prior to 1978 with children less than six years of age. | Deteriorated paint surface is less than 2 square feet in any one interior room. |  |  |  | Common Area > Structure and Finish(es) > Window(s) > Trim > Blistering/Peeling | L2 | FAIL |  | DTIN1123
Common Area | Structure and Finish(es) | Window(s) | Trim |  | Blistering/Peeling | House constructed prior to 1978 with children less than six years of age. | Deteriorated paint surface is less than 20 square feet on exterior surfaces. |  |  |  | Common Area > Structure and Finish(es) > Window(s) > Trim > Blistering/Peeling | L2 | FAIL |  | DTIN1124
Common Area | Structure and Finish(es) | Window(s) | Trim |  | Blistering/Peeling | House constructed prior to 1978 with children less than six years of age. | Deteriorated paint surface is less than 10% of the total component. |  |  |  | Common Area > Structure and Finish(es) > Window(s) > Trim > Blistering/Peeling | L2 | FAIL |  | DTIN1125
Common Area | Structure and Finish(es) | Window(s) | Trim |  | Blistering/Peeling | House constructed prior to 1978 with children less than six years of age. | Deteriorated paint surfaces more than 2 square feet in any one interior room. |  |  |  | Common Area > Structure and Finish(es) > Window(s) > Trim > Blistering/Peeling | L3 | FAIL |  | DTIN1126
Common Area | Structure and Finish(es) | Window(s) | Trim |  | Blistering/Peeling | House constructed prior to 1978 with children less than six years of age. | Deteriorated paint surfaces more 20 square feet on exterior surfaces. |  |  |  | Common Area > Structure and Finish(es) > Window(s) > Trim > Blistering/Peeling | L3 | FAIL |  | DTIN1127
Common Area | Structure and Finish(es) | Window(s) | Trim |  | Blistering/Peeling | House constructed prior to 1978 with children less than six years of age. | Deteriorated paint surfaces more than 10% of the total component. |  |  |  | Common Area > Structure and Finish(es) > Window(s) > Trim > Blistering/Peeling | L3 | FAIL |  | DTIN1128
Common Area | Structure and Finish(es) | Window(s) | Sill(s) |  | Broken/Damaged/Failed | Window is no longer weather tight. |  |  |  |  | Common Area > Structure and Finish(es) > Window(s) > Sill(s) > Broken/Damaged/Failed | L2 | PASS |  | DTIN1129
Common Area | Structure and Finish(es) | Window(s) | Sill(s) |  | Broken/Damaged/Failed | All components are present. |  |  |  |  | Common Area > Structure and Finish(es) > Window(s) > Sill(s) > Broken/Damaged/Failed | L1 | PASS |  | DTIN1130
Common Area | Structure and Finish(es) | Window(s) | Sill(s) |  | Broken/Damaged/Failed | Window component(s) is missing. |  |  |  |  | Common Area > Structure and Finish(es) > Window(s) > Sill(s) > Broken/Damaged/Failed | L1 | PASS |  | DTIN1131
Common Area | Structure and Finish(es) | Window(s) | Sill(s) |  | Blistering/Peeling | House constructed prior to 1978 with children less than six years of age. | Deteriorated paint surface is less than 2 square feet in any one interior room. |  |  |  | Common Area > Structure and Finish(es) > Window(s) > Sill(s) > Blistering/Peeling | L2 | FAIL |  | DTIN1132
Common Area | Structure and Finish(es) | Window(s) | Sill(s) |  | Blistering/Peeling | House constructed prior to 1978 with children less than six years of age. | Deteriorated paint surface is less than 20 square feet on exterior surfaces. |  |  |  | Common Area > Structure and Finish(es) > Window(s) > Sill(s) > Blistering/Peeling | L2 | FAIL |  | DTIN1133
Common Area | Structure and Finish(es) | Window(s) | Sill(s) |  | Blistering/Peeling | House constructed prior to 1978 with children less than six years of age. | Deteriorated paint surface is less than 10% of the total component. |  |  |  | Common Area > Structure and Finish(es) > Window(s) > Sill(s) > Blistering/Peeling | L2 | FAIL |  | DTIN1134
Common Area | Structure and Finish(es) | Window(s) | Sill(s) |  | Blistering/Peeling | House constructed prior to 1978 with children less than six years of age. | Deteriorated paint surfaces more than 2 square feet in any one interior room. |  |  |  | Common Area > Structure and Finish(es) > Window(s) > Sill(s) > Blistering/Peeling | L3 | FAIL |  | DTIN1135
Common Area | Structure and Finish(es) | Window(s) | Sill(s) |  | Blistering/Peeling | House constructed prior to 1978 with children less than six years of age. | Deteriorated paint surfaces more 20 square feet on exterior surfaces. |  |  |  | Common Area > Structure and Finish(es) > Window(s) > Sill(s) > Blistering/Peeling | L3 | FAIL |  | DTIN1136
Common Area | Structure and Finish(es) | Window(s) | Sill(s) |  | Blistering/Peeling | House constructed prior to 1978 with children less than six years of age. | Deteriorated paint surfaces more than 10% of the total component. |  |  |  | Common Area > Structure and Finish(es) > Window(s) > Sill(s) > Blistering/Peeling | L3 | FAIL |  | DTIN1137
Common Area | Structure and Finish(es) | Window(s) | Glass/Pane |  | Missing | Window pane is missing from the window sash. |  |  |  |  | Common Area > Structure and Finish(es) > Window(s) > Glass/Pane > Missing | L3 | PASS |  | DTIN1138
Common Area | Structure and Finish(es) | Window(s) | Glass/Pane |  | Missing | Inspector believes the condition has resulted in a hazardous condition. |  |  |  |  | Common Area > Structure and Finish(es) > Window(s) > Glass/Pane > Missing | L3 | FAIL |  | DTIN1139
Common Area | Structure and Finish(es) | Window(s) | Glass/Pane |  | Broken/Damaged/Failed | Inspector believes the condition has resulted in a hazardous condition. |  |  |  |  | Common Area > Structure and Finish(es) > Window(s) > Glass/Pane > Broken/Damaged/Failed | L3 | FAIL |  | DTIN1140
Common Area | Structure and Finish(es) | Window(s) | Glass/Pane |  | Broken/Damaged/Failed | Does not pose a cutting hazard. |  |  |  |  | Common Area > Structure and Finish(es) > Window(s) > Glass/Pane > Broken/Damaged/Failed | L3 | PASS |  | DTIN1141
Common Area | Structure and Finish(es) | Window(s) | Glass/Pane |  | Broken/Damaged/Failed | Does pose a cutting hazard. |  |  |  |  | Common Area > Structure and Finish(es) > Window(s) > Glass/Pane > Broken/Damaged/Failed | L3 | FAIL |  | DTIN1142
Common Area | Structure and Finish(es) | Window(s) | Glass/Pane |  | Cracked | Inspector believes the condition has resulted in a hazardous condition. |  |  |  |  | Common Area > Structure and Finish(es) > Window(s) > Glass/Pane > Cracked | L3 | FAIL |  | DTIN1143
Common Area | Structure and Finish(es) | Window(s) | Glass/Pane |  | Cracked | Does not pose a cutting hazard. |  |  |  |  | Common Area > Structure and Finish(es) > Window(s) > Glass/Pane > Cracked | L1 | PASS |  | DTIN1144
Common Area | Structure and Finish(es) | Window(s) | Glass/Pane |  | Cracked | Does pose a cutting hazard. |  |  |  |  | Common Area > Structure and Finish(es) > Window(s) > Glass/Pane > Cracked | L3 | FAIL |  | DTIN1145
Common Area | Structure and Finish(es) | Garbage Chutes |  |  | Accumulation Of Garbage | (SKIP to Results) |  |  |  |  | Common Area > Structure and Finish(es) > Garbage Chutes > > Accumulation Of Garbage | L2 | FAIL |  | DTIN1146
Common Area | Structure and Finish(es) | Garbage Chutes |  |  | Broken/Damaged/Failed | (SKIP to Results) |  |  |  |  | Common Area > Structure and Finish(es) > Garbage Chutes > > Broken/Damaged/Failed | L3 | FAIL |  | DTIN1147
Common Area | Structure and Finish(es) | Garbage Chutes |  |  | Does Not Function | Door will not self-close or latch. |  |  |  |  | Common Area > Structure and Finish(es) > Garbage Chutes > > Does Not Function | L3 | FAIL |  | DTIN1148
Common Area | Life Safety Equipment |  | Smoke Detector |  | Missing | (SKIP to Results) |  |  |  |  | Common Area > Life Safety Equipment > Smoke Detector > Missing | L3 | FAIL |  | DTIN1149
Common Area | Life Safety Equipment |  | Smoke Detector |  | Does Not Function | (SKIP to Results) |  |  |  |  | Common Area > Life Safety Equipment > Smoke Detector > Does Not Function | L3 | FAIL |  | DTIN1150
Common Area | Heating/Cooling/Ventilation | Ventilation | Exhaust System |  | Missing | Restroom exhaust fan is missing. |  |  |  |  | Common Area > Heating/Cooling/Ventilation > Ventilation > Exhaust System > Missing | L2 | PASS |  | DTIN1151
Common Area | Heating/Cooling/Ventilation | Ventilation | Exhaust System |  | Missing | Restroom exhaust fan cover is missing, but fan still functions. |  |  |  |  | Common Area > Heating/Cooling/Ventilation > Ventilation > Exhaust System > Missing | L1 | PASS |  | DTIN1152
Common Area | Heating/Cooling/Ventilation | Ventilation | Exhaust System |  | Does Not Function | Restroom window cannot be opened or will not stay open. |  |  |  |  | Common Area > Heating/Cooling/Ventilation > Ventilation > Exhaust System > Does Not Function | L2 | PASS |  | DTIN1153
Common Area | Heating/Cooling/Ventilation | Ventilation | Exhaust System |  | Does Not Function | Restroom exhaust fan does not function. |  |  |  |  | Common Area > Heating/Cooling/Ventilation > Ventilation > Exhaust System > Does Not Function | L2 | PASS |  | DTIN1154
Common Area | Heating/Cooling/Ventilation | Ventilation | Dryer Vent |  | Missing | Exterior cover or cap is missing. |  |  |  |  | Common Area > Heating/Cooling/Ventilation > Ventilation > Dryer Vent > Missing | L3 | PASS |  | DTIN1155
Common Area | Heating/Cooling/Ventilation | Ventilation | Dryer Vent |  | Missing | Electric dryer vent is missing. |  |  |  |  | Common Area > Heating/Cooling/Ventilation > Ventilation > Dryer Vent > Missing | L3 | FAIL |  | DTIN1156
Common Area | Heating/Cooling/Ventilation | Ventilation | Dryer Vent |  | Missing | Gas dryer vent is missing and exhaust is not vented to the outside. |  |  |  |  | Common Area > Heating/Cooling/Ventilation > Ventilation > Dryer Vent > Missing | L3 | FAIL | LT | DTIN1157
Common Area | Heating/Cooling/Ventilation | Ventilation | Dryer Vent |  | Broken/Damaged/Failed | Electric dryer vent is damaged. |  |  |  |  | Common Area > Heating/Cooling/Ventilation > Ventilation > Dryer Vent > Broken/Damaged/Failed | L3 | FAIL |  | DTIN1158
Common Area | Heating/Cooling/Ventilation | Ventilation | Dryer Vent |  | Broken/Damaged/Failed | Gas dryer vent is damaged. |  |  |  |  | Common Area > Heating/Cooling/Ventilation > Ventilation > Dryer Vent > Broken/Damaged/Failed | L3 | FAIL | LT | DTIN1159
Common Area | Heating/Cooling/Ventilation | Ventilation | Dryer Vent |  | Blocked | Gas dryer vent is blocked. |  |  |  |  | Common Area > Heating/Cooling/Ventilation > Ventilation > Dryer Vent > Blocked | L3 | FAIL | LT | DTIN1160
Common Area | Heating/Cooling/Ventilation | Ventilation | Dryer Vent |  | Blocked | Electric dryer vent is blocked. |  |  |  |  | Common Area > Heating/Cooling/Ventilation > Ventilation > Dryer Vent > Blocked | L3 | FAIL |  | DTIN1161
Common Area | Heating/Cooling/Ventilation | HVAC System | HVAC System |  | Missing Ventilation | (SKIP to Results) |  |  |  |  | Common Area > Heating/Cooling/Ventilation > HVAC System > HVAC System > Missing Ventilation | L3 | PASS |  | DTIN1162
Common Area | Heating/Cooling/Ventilation | HVAC System | HVAC System |  | Vibrating/Noisy | Still provides enough heating or cooling to maintain temperature range defined by the PHA in the major living areas. |  |  |  |  | Common Area > Heating/Cooling/Ventilation > HVAC System > HVAC System > Vibrating/Noisy | L1 | PASS |  | DTIN1163
Common Area | Heating/Cooling/Ventilation | HVAC System | HVAC System |  | Vibrating/Noisy | Does not provides enough heating or cooling to maintain temperature. |  |  |  |  | Common Area > Heating/Cooling/Ventilation > HVAC System > HVAC System > Vibrating/Noisy | L3 | FAIL | E | DTIN1164
Common Area | Heating/Cooling/Ventilation | HVAC System | HVAC System |  | Does Not Function | Fails to meet established criteria for emergency heating or cooling. |  |  |  |  | Common Area > Heating/Cooling/Ventilation > HVAC System > HVAC System > Does Not Function | L3 | FAIL | E | DTIN1165
Common Area | Heating/Cooling/Ventilation | HVAC System | HVAC System |  | Does Not Function | Does not respond when the controls are engaged. |  |  |  |  | Common Area > Heating/Cooling/Ventilation > HVAC System > HVAC System > Does Not Function | L3 | FAIL |  | DTIN1166
Common Area | Heating/Cooling/Ventilation | HVAC System | HVAC System |  | Does Not Function | Does not provide the heating or cooling it should. |  |  |  |  | Common Area > Heating/Cooling/Ventilation > HVAC System > HVAC System > Does Not Function | L3 | FAIL |  | DTIN1167
Common Area | Heating/Cooling/Ventilation | HVAC System | Convection Radiant/Heat System Cover(s) |  | Missing | Allowing contact with heating, surface elements, or associated fans. |  |  |  |  | Common Area > Heating/Cooling/Ventilation > HVAC System > Convection Radiant/Heat System Cover(s) > Missing | L3 | PASS |  | DTIN1168
Common Area | Heating/Cooling/Ventilation | HVAC System | Convection Radiant/Heat System Cover(s) |  | Missing | Results in a hazardous condition. |  |  |  |  | Common Area > Heating/Cooling/Ventilation > HVAC System > Convection Radiant/Heat System Cover(s) > Missing | L3 | FAIL |  | DTIN1169
Common Area | Heating/Cooling/Ventilation | HVAC System | Convection Radiant/Heat System Cover(s) |  | Broken/Damaged/Failed | Results in a hazardous condition. |  |  |  |  | Common Area > Heating/Cooling/Ventilation > HVAC System > Convection Radiant/Heat System Cover(s) > Broken/Damaged/Failed | L3 | FAIL |  | DTIN1170
Common Area | Heating/Cooling/Ventilation | HVAC System | Convection Radiant/Heat System Cover(s) |  | Broken/Damaged/Failed | Allowing contact with heating, surface elements, or associated fans. |  |  |  |  | Common Area > Heating/Cooling/Ventilation > HVAC System > Convection Radiant/Heat System Cover(s) > Broken/Damaged/Failed | L3 | PASS |  | DTIN1171
Common Area | Heating/Cooling/Ventilation | HVAC System | Fuel Supply |  | Leaking | Produced accumulation of flammable material that could present a hazard. |  |  |  |  | Common Area > Heating/Cooling/Ventilation > HVAC System > Fuel Supply > Leaking | L3 | FAIL |  | DTIN1172
Common Area | Heating/Cooling/Ventilation | HVAC System | Fuel Supply |  | Leaking | Fuel is leaking from HVAC system. |  |  |  |  | Common Area > Heating/Cooling/Ventilation > HVAC System > Fuel Supply > Leaking | L3 | FAIL |  | DTIN1173
Common Area | Heating/Cooling/Ventilation | HVAC System | Fuel Fired Space Heater |  | Missing | Safety devices are missing. |  |  |  |  | Common Area > Heating/Cooling/Ventilation > HVAC System > Fuel Fired Space Heater > Missing | L3 | FAIL |  | DTIN1174
Common Area | Heating/Cooling/Ventilation | HVAC System | Fuel Fired Space Heater |  | Missing | Results in a hazardous condition. |  |  |  |  | Common Area > Heating/Cooling/Ventilation > HVAC System > Fuel Fired Space Heater > Missing | L3 | FAIL | LT | DTIN1175
Common Area | Heating/Cooling/Ventilation | HVAC System | Fuel Fired Space Heater |  | Broken/Damaged/Failed | Safety devices are damaged. |  |  |  |  | Common Area > Heating/Cooling/Ventilation > HVAC System > Fuel Fired Space Heater > Broken/Damaged/Failed | L3 | FAIL |  | DTIN1176
Common Area | Heating/Cooling/Ventilation | HVAC System | Fuel Fired Space Heater |  | Broken/Damaged/Failed | Results in a hazardous condition. |  |  |  |  | Common Area > Heating/Cooling/Ventilation > HVAC System > Fuel Fired Space Heater > Broken/Damaged/Failed | L3 | FAIL | LT | DTIN1177
Common Area | Heating/Cooling/Ventilation | HVAC System | Fuel Fired Space Heater |  | Not Properly Vented | Results in a hazardous condition. |  |  |  |  | Common Area > Heating/Cooling/Ventilation > HVAC System > Fuel Fired Space Heater > Not Properly Vented | L3 | FAIL | LT | DTIN1178
Common Area | Heating/Cooling/Ventilation | HVAC System | Fuel Fired Space Heater |  | Not Properly Vented | Space heater is not properly vented. |  |  |  |  | Common Area > Heating/Cooling/Ventilation > HVAC System > Fuel Fired Space Heater > Not Properly Vented | L3 | FAIL | LT | DTIN1179
Common Area | Heating/Cooling/Ventilation | HVAC System | Fuel Fired Space Heater |  | Not Properly Vented | A non-vented space heater is present. |  |  |  |  | Common Area > Heating/Cooling/Ventilation > HVAC System > Fuel Fired Space Heater > Not Properly Vented | L3 | FAIL | LT | DTIN1180
Common Area | Heating/Cooling/Ventilation | HVAC System | Equipment |  | No Access | The HVAC system does not require a certificate and the equipment that services the voucher unit cannot be accessed for visual inspection. |  |  |  |  | Common Area > Heating/Cooling/Ventilation > HVAC System > Equipment > No Access | L3 | FAIL | E | DTIN1181
Common Area | Heating/Cooling/Ventilation | HVAC System | Boiler System |  | Leaking | The boiler system still functions. |  |  |  |  | Common Area > Heating/Cooling/Ventilation > HVAC System > Boiler System > Leaking | L1 | PASS |  | DTIN1182
Common Area | Heating/Cooling/Ventilation | HVAC System | Boiler System |  | Leaking | Leak is severe enough to cause pressure relief valve to open. |  |  |  |  | Common Area > Heating/Cooling/Ventilation > HVAC System > Boiler System > Leaking | L3 | FAIL |  | DTIN1183
Common Area | Heating/Cooling/Ventilation | HVAC System | Boiler System |  | Leaking | Leak is severe enough to cause boiler to shut down. |  |  |  |  | Common Area > Heating/Cooling/Ventilation > HVAC System > Boiler System > Leaking | L3 | FAIL |  | DTIN1184
Common Area | Heating/Cooling/Ventilation | HVAC System | Boiler System |  | Leaking | System is unable to maintain a minimum temperature. |  |  |  |  | Common Area > Heating/Cooling/Ventilation > HVAC System > Boiler System > Leaking | L3 | FAIL |  | DTIN1185
Common Area | Heating/Cooling/Ventilation | HVAC System | Ventilation System |  | Missing Divider | (SKIP to Results) |  |  |  |  | Common Area > Heating/Cooling/Ventilation > HVAC System > Ventilation System > Missing Divider | L3 | FAIL |  | DTIN1186
Common Area | Heating/Cooling/Ventilation | HVAC System | Ventilation System |  | Misaligned | (SKIP to Results) |  |  |  |  | Common Area > Heating/Cooling/Ventilation > HVAC System > Ventilation System > Misaligned | L3 | FAIL | LT | DTIN1187
Common Area | Other |  | Mailboxes |  | Missing | (SKIP to Results) |  |  |  |  | Common Area > Other > Mailboxes > Missing | L3 | PASS |  | DTIN1188
Common Area | Other |  | Mailboxes |  | Cannot Be Locked | The tenant’s unit mailbox cannot be locked and the mailbox is designed with a lock. |  |  |  |  | Common Area > Other > Mailboxes > Cannot Be Locked | L3 | PASS |  | DTIN1189
Common Area | Other |  | Graffiti |  | (Skipped To Criteria) | On six or more locations on interior surfaces in the same building. |  |  |  |  | Common Area > Other > Graffiti | L3 | PASS |  | DTIN1190
Common Area | Other |  | Graffiti |  | (Skipped To Criteria) | On two to five locations on interior surfaces in the same building. |  |  |  |  | Common Area > Other > Graffiti | L2 | PASS |  | DTIN1191
Common Area | Other |  | Graffiti |  | (Skipped To Criteria) | On an interior surface at one location in the same building. |  |  |  |  | Common Area > Other > Graffiti | L1 | PASS |  | DTIN1192
Common Area | Other |  | Indoor Pools | Pool | Does Not Function | (SKIP to Results) |  |  |  |  | Common Area > Other > Indoor Pools > Pool > Does Not Function | L3 | PASS |  | DTIN1193
Common Area | Other |  | Indoor Pools | Pool | Broken/Damaged/Failed | (SKIP to Results) |  |  |  |  | Common Area > Other > Indoor Pools > Pool > Broken/Damaged/Failed | L3 | PASS |  | DTIN1194
Common Area | Other |  | Indoor Pools | Pool Equipment | Deteriorated | (SKIP to Results) |  |  |  |  | Common Area > Other > Indoor Pools > Pool Equipment > Deteriorated | L2 | PASS |  | DTIN1195
Common Area | Other |  | Indoor Pools | Pool Equipment | Broken/Damaged/Failed | (SKIP to Results) |  |  |  |  | Common Area > Other > Indoor Pools > Pool Equipment > Broken/Damaged/Failed | L2 | PASS |  | DTIN1196
Common Area | Other |  | Indoor Pools | Decking | Broken/Damaged/Failed | (SKIP to Results) |  |  |  |  | Common Area > Other > Indoor Pools > Decking > Broken/Damaged/Failed | L2 | PASS |  | DTIN1197
Common Area | Other |  | Indoor Pools | Decking | Deteriorated | (SKIP to Results) |  |  |  |  | Common Area > Other > Indoor Pools > Decking > Deteriorated | L2 | PASS |  | DTIN1198
Site | Fencing and Gate(s) |  | Non-Security Fence(s)/Gate(s) |  | Missing | Does not result in a hazardous condition. |  |  |  |  | Site > Fencing and Gate(s) > Non-Security Fence(s)/Gate(s) > Missing | L1 | PASS |  | DTIN1199
Site | Fencing and Gate(s) |  | Non-Security Fence(s)/Gate(s) |  | Missing | Results in a hazardous condition. |  |  |  |  | Site > Fencing and Gate(s) > Non-Security Fence(s)/Gate(s) > Missing | L3 | FAIL |  | DTIN1200
Site | Fencing and Gate(s) |  | Non-Security Fence(s)/Gate(s) |  | Broken/Damaged/Failed | Does not result in a hazardous condition. |  |  |  |  | Site > Fencing and Gate(s) > Non-Security Fence(s)/Gate(s) > Broken/Damaged/Failed | L1 | PASS |  | DTIN1201
Site | Fencing and Gate(s) |  | Non-Security Fence(s)/Gate(s) |  | Broken/Damaged/Failed | Results in a hazardous condition. |  |  |  |  | Site > Fencing and Gate(s) > Non-Security Fence(s)/Gate(s) > Broken/Damaged/Failed | L3 | FAIL |  | DTIN1202
Site | Fencing and Gate(s) |  | Non-Security Fence(s)/Gate(s) |  | Does Not Function As Intended | Does not result in a hazardous condition. |  |  |  |  | Site > Fencing and Gate(s) > Non-Security Fence(s)/Gate(s) > Does Not Function As Intended | L1 | PASS |  | DTIN1203
Site | Fencing and Gate(s) |  | Non-Security Fence(s)/Gate(s) |  | Does Not Function As Intended | Results in a hazardous condition. |  |  |  |  | Site > Fencing and Gate(s) > Non-Security Fence(s)/Gate(s) > Does Not Function As Intended | L3 | FAIL |  | DTIN1204
Site | Fencing and Gate(s) |  | Security Fence(s)/Gate(s) |  | Missing | (SKIP to Results) |  |  |  |  | Site > Fencing and Gate(s) > Security Fence(s)/Gate(s) > Missing | L3 | FAIL |  | DTIN1205
Site | Fencing and Gate(s) |  | Security Fence(s)/Gate(s) |  | Broken/Damaged/Failed | (SKIP to Results) |  |  |  |  | Site > Fencing and Gate(s) > Security Fence(s)/Gate(s) > Broken/Damaged/Failed | L3 | FAIL |  | DTIN1206
Site | Fencing and Gate(s) |  | Security Fence(s)/Gate(s) |  | Does Not Function As Intended | (SKIP to Results) |  |  |  |  | Site > Fencing and Gate(s) > Security Fence(s)/Gate(s) > Does Not Function As Intended | L3 | FAIL |  | DTIN1207
Site | Grounds |  |  |  | Erosion | Erosion has undermined adjoining structures or systems. |  |  |  |  | Site > Grounds > Erosion | L3 | PASS |  | DTIN1208
Site | Grounds |  |  |  | Erosion | Washouts have displaced soil onto unintended surfaces. |  |  |  |  | Site > Grounds > Erosion | L3 | PASS |  | DTIN1209
Site | Grounds |  |  |  | Erosion | Condition threatens the safety of pedestrians. |  |  |  |  | Site > Grounds > Erosion | L3 | FAIL |  | DTIN1210
Site | Grounds |  |  |  | Erosion | Condition makes an area of the unit’s grounds unusable. |  |  |  |  | Site > Grounds > Erosion | L3 | FAIL |  | DTIN1211
Site | Grounds |  |  |  | Excessive Vegetation | Contacts or penetrates an unintended surface and has caused visible damage. |  |  |  |  | Site > Grounds > Excessive Vegetation | L3 | PASS |  | DTIN1212
Site | Grounds |  |  |  | Excessive Vegetation | Difficult to see hazards such as broken glass and holes. |  |  |  |  | Site > Grounds > Excessive Vegetation | L3 | FAIL |  | DTIN1213
Site | Grounds |  |  |  | Excessive Vegetation | Obstructs intended path of walkways and roads, making area unusable or impassable. |  |  |  |  | Site > Grounds > Excessive Vegetation | L3 | FAIL |  | DTIN1214
Site | Grounds |  |  |  | Standing/Ponding | Grounds are unusable. |  |  |  |  | Site > Grounds > Standing/Ponding | L3 | PASS |  | DTIN1215
Site | Grounds |  |  |  | Standing/Ponding | Grounds are usable. |  |  |  |  | Site > Grounds > Standing/Ponding | L2 | PASS |  | DTIN1216
Site | Exterior Lighting |  | Light Bulbs |  | Missing | Fixture is not readily accessible and does not a pose a hazard. |  |  |  |  | Site > Exterior Lighting > Light Bulbs > Missing | L1 | PASS |  | DTIN1217
Site | Exterior Lighting |  | Light Bulbs |  | Missing | Fixture is readily accessible and does pose a hazard. |  |  |  |  | Site > Exterior Lighting > Light Bulbs > Missing | L3 | FAIL | LT | DTIN1218
Site | Exterior Lighting |  | Light Bulbs |  | Broken/Damaged/Failed | Fixture is not readily accessible and does not a pose a hazard. |  |  |  |  | Site > Exterior Lighting > Light Bulbs > Broken/Damaged/Failed | L1 | PASS |  | DTIN1219
Site | Exterior Lighting |  | Light Bulbs |  | Broken/Damaged/Failed | Fixture is readily accessible and does pose a hazard. |  |  |  |  | Site > Exterior Lighting > Light Bulbs > Broken/Damaged/Failed | L3 | FAIL | LT | DTIN1220
Site | Exterior Lighting |  | Lighting Fixture |  | Missing | Fixture is not readily accessible and does not a pose a hazard. |  |  |  |  | Site > Exterior Lighting > Lighting Fixture > Missing | L1 | PASS |  | DTIN1221
Site | Exterior Lighting |  | Lighting Fixture |  | Missing | Fixture is readily accessible and does pose a hazard. |  |  |  |  | Site > Exterior Lighting > Lighting Fixture > Missing | L3 | FAIL | LT | DTIN1222
Site | Exterior Lighting |  | Lighting Fixture |  | Loose/Hanging | Fixture is not readily accessible and does not a pose a hazard. |  |  |  |  | Site > Exterior Lighting > Lighting Fixture > Loose/Hanging | L1 | PASS |  | DTIN1223
Site | Exterior Lighting |  | Lighting Fixture |  | Loose/Hanging | Fixture is readily accessible and does pose a hazard. |  |  |  |  | Site > Exterior Lighting > Lighting Fixture > Loose/Hanging | L3 | FAIL | LT | DTIN1224
Site | Mailbox(es) |  |  |  | Missing | (SKIP to Results) |  |  |  |  | Site > Mailbox(es) > Missing | L3 | PASS |  | DTIN1225
Site | Mailbox(es) |  |  |  | Broken/Damaged/Failed | (SKIP to Results) |  |  |  |  | Site > Mailbox(es) > Broken/Damaged/Failed | L3 | PASS |  | DTIN1226
Site | Mailbox(es) |  |  |  | Cannot Be Locked | (SKIP to Results) |  |  |  |  | Site > Mailbox(es) > Cannot Be Locked | L3 | PASS |  | DTIN1227
Site | Market Appeal |  | Graffiti |  | (Skipped To Criteria) | Graffiti in one place. |  |  |  |  | Site > Market Appeal > Graffiti | L1 | PASS |  | DTIN1228
Site | Market Appeal |  | Graffiti |  | (Skipped To Criteria) | Graffiti in two to five places. |  |  |  |  | Site > Market Appeal > Graffiti | L2 | PASS |  | DTIN1229
Site | Market Appeal |  | Graffiti |  | (Skipped To Criteria) | Graffiti in six or more places. |  |  |  |  | Site > Market Appeal > Graffiti | L3 | PASS |  | DTIN1230
Site | Market Appeal |  | Garbage/Debris/Litter |  | Accumulation Of Garbage | (SKIP to Results) |  |  |  |  | Site > Market Appeal > Garbage/Debris/Litter > Accumulation Of Garbage | L2 | PASS |  | DTIN1231
Site | Outdoor Pool(s) |  | Pool |  | Does Not Function | (SKIP to Results) |  |  |  |  | Site > Outdoor Pool(s) > Pool > Does Not Function | L3 | PASS |  | DTIN1232
Site | Outdoor Pool(s) |  | Pool |  | Broken/Damaged/Failed | (SKIP to Results) |  |  |  |  | Site > Outdoor Pool(s) > Pool > Broken/Damaged/Failed | L3 | PASS |  | DTIN1233
Site | Outdoor Pool(s) |  | Pool Fencing |  | Missing | (SKIP to Results) |  |  |  |  | Site > Outdoor Pool(s) > Pool Fencing > Missing | L3 | FAIL |  | DTIN1234
Site | Outdoor Pool(s) |  | Pool Fencing |  | Broken/Damaged/Failed | (SKIP to Results) |  |  |  |  | Site > Outdoor Pool(s) > Pool Fencing > Broken/Damaged/Failed | L3 | FAIL |  | DTIN1235
Site | Outdoor Pool(s) |  | Pool Equipment |  | Broken/Damaged/Failed | (SKIP to Results) |  |  |  |  | Site > Outdoor Pool(s) > Pool Equipment > Broken/Damaged/Failed | L2 | PASS |  | DTIN1236
Site | Outdoor Pool(s) |  | Pool Equipment |  | Deteriorated | (SKIP to Results) |  |  |  |  | Site > Outdoor Pool(s) > Pool Equipment > Deteriorated | L2 | PASS |  | DTIN1237
Site | Outdoor Pool(s) |  | Decking |  | Broken/Damaged/Failed | (SKIP to Results) |  |  |  |  | Site > Outdoor Pool(s) > Decking > Broken/Damaged/Failed | L2 | PASS |  | DTIN1238
Site | Outdoor Pool(s) |  | Decking |  | Deteriorated | (SKIP to Results) |  |  |  |  | Site > Outdoor Pool(s) > Decking > Deteriorated | L2 | PASS |  | DTIN1239
Site | Outdoor Pool(s) |  | Associated Components |  | Broken/Damaged/Failed | (SKIP to Results) |  |  |  |  | Site > Outdoor Pool(s) > Associated Components > Broken/Damaged/Failed | L2 | PASS |  | DTIN1240
Site | Outdoor Pool(s) |  | Associated Components |  | Deteriorated | (SKIP to Results) |  |  |  |  | Site > Outdoor Pool(s) > Associated Components > Deteriorated | L2 | PASS |  | DTIN1241
Site | Parking Lots/Driveways/Roads |  |  |  | Standing/Ponding | More than 3 inches of water has accumulated making 5% or more of a parking lot/driveway/road unusable or unsafe. | There is an alternative parking lot/driveway/road. |  |  |  | Site > Parking Lots/Driveways/Roads > Standing/Ponding | L3 | PASS |  | DTIN1242
Site | Parking Lots/Driveways/Roads |  |  |  | Standing/Ponding | More than 3 inches of water has accumulated making a parking lot/driveway/road unusable or unsafe. | There is no alternative parking lot/driveway/road. |  |  |  | Site > Parking Lots/Driveways/Roads > Standing/Ponding | L3 | FAIL |  | DTIN1243
Site | Parking Lots/Driveways/Roads |  |  |  | Broken/Damaged/Failed | There is an alternative parking lot/driveway/road. |  |  |  |  | Site > Parking Lots/Driveways/Roads > Broken/Damaged/Failed | L3 | PASS |  | DTIN1244
Site | Parking Lots/Driveways/Roads |  |  |  | Broken/Damaged/Failed | There is no alternative parking lot/driveway/road. |  |  |  |  | Site > Parking Lots/Driveways/Roads > Broken/Damaged/Failed | L3 | FAIL |  | DTIN1245
Site | Parking Lots/Driveways/Roads |  |  |  | Broken/Damaged/Failed | Pavement presents a tripping or falling hazard. |  |  |  |  | Site > Parking Lots/Driveways/Roads > Broken/Damaged/Failed | L3 | FAIL |  | DTIN1246
Site | Play Area(s) and Equipment |  | Play Area Surface |  | Deteriorated | The play area surface is so deteriorated that it poses a risk to the user. |  |  |  |  | Site > Play Area(s) and Equipment > Play Area Surface > Deteriorated | L3 | PASS |  | DTIN1247
Site | Play Area(s) and Equipment |  | Play Equipment |  | Broken/Damaged/Failed | Equipment is broken or missing components. |  |  |  |  | Site > Play Area(s) and Equipment > Play Equipment > Broken/Damaged/Failed | L3 | PASS |  | DTIN1248
Site | Play Area(s) and Equipment |  | Play Equipment |  | Broken/Damaged/Failed | Damaged equipment that poses a risk to the user. |  |  |  |  | Site > Play Area(s) and Equipment > Play Equipment > Broken/Damaged/Failed | L3 | FAIL |  | DTIN1249
Site | Garbage Disposal/Enclosure |  |  |  | Broken/Damaged/Failed | A wall or gate of the enclosure has collapsed. | Not at risk of further collapse. |  |  |  | Site > Garbage Disposal/Enclosure > Broken/Damaged/Failed | L2 | PASS |  | DTIN1250
Site | Garbage Disposal/Enclosure |  |  |  | Broken/Damaged/Failed | A wall or gate of the enclosure has collapsed. | At risk of further collapse. |  |  |  | Site > Garbage Disposal/Enclosure > Broken/Damaged/Failed | L2 | FAIL |  | DTIN1251
Site | Garbage Disposal/Enclosure |  |  |  | Broken/Damaged/Failed | A wall or gate of the enclosure is leaning and is at risk of collapse. |  |  |  |  | Site > Garbage Disposal/Enclosure > Broken/Damaged/Failed | L2 | FAIL |  | DTIN1252
Site | Garbage Disposal/Enclosure |  |  |  | Too Small | (SKIP to Results) |  |  |  |  | Site > Garbage Disposal/Enclosure > Too Small | L2 | FAIL |  | DTIN1253
Site | Retaining Wall(s) |  |  |  | Leaning/Tilting | Retaining wall still functions as it should. |  |  |  |  | Site > Retaining Wall(s) > Leaning/Tilting | L1 | PASS |  | DTIN1254
Site | Retaining Wall(s) |  |  |  | Leaning/Tilting | Retaining wall has failed. |  |  |  |  | Site > Retaining Wall(s) > Leaning/Tilting | L3 | PASS |  | DTIN1255
Site | Retaining Wall(s) |  |  |  | Broken/Damaged/Failed | Retaining wall still functions as it should. |  |  |  |  | Site > Retaining Wall(s) > Broken/Damaged/Failed | L1 | PASS |  | DTIN1256
Site | Retaining Wall(s) |  |  |  | Broken/Damaged/Failed | Retaining wall has failed. |  |  |  |  | Site > Retaining Wall(s) > Broken/Damaged/Failed | L3 | PASS |  | DTIN1257
Site | Retaining Wall(s) |  |  |  | Deteriorated | Retaining wall still functions as it should. |  |  |  |  | Site > Retaining Wall(s) > Deteriorated | L1 | PASS |  | DTIN1258
Site | Retaining Wall(s) |  |  |  | Deteriorated | Retaining wall has failed. |  |  |  |  | Site > Retaining Wall(s) > Deteriorated | L3 | PASS |  | DTIN1259
Site | Storm Drainage |  |  |  | Broken/Damaged/Failed | (SKIP to Results) |  |  |  |  | Site > Storm Drainage > Broken/Damaged/Failed | L3 | PASS |  | DTIN1260
Site | Storm Drainage |  |  |  | Blocked | (SKIP to Results) |  |  |  |  | Site > Storm Drainage > Blocked | L3 | PASS |  | DTIN1261
Site | Storm Drainage |  |  |  | Runoff | (SKIP to Results) |  |  |  |  | Site > Storm Drainage > Runoff | L3 | PASS |  | DTIN1262
Site | Walkway(s)/Steps |  | Walkway |  | Missing | Mssing section(s) that affect more than 5% of the property's walkways/steps. |  |  |  |  | Site > Walkway(s)/Steps > Walkway > Missing | L2 | PASS |  | DTIN1263
Site | Walkway(s)/Steps |  | Walkway |  | Missing | Walkway(s)/step(s) could cause tripping or falling. |  |  |  |  | Site > Walkway(s)/Steps > Walkway > Missing | L3 | FAIL |  | DTIN1264
Site | Walkway(s)/Steps |  | Walkway |  | Broken/Damaged/Failed | Hinging/tilting of walkway(s) |  |  |  |  | Site > Walkway(s)/Steps > Walkway > Broken/Damaged/Failed | L2 | PASS |  | DTIN1265
Site | Walkway(s)/Steps |  | Walkway |  | Broken/Damaged/Failed | Walkway(s)/step(s) could cause tripping or falling. |  |  |  |  | Site > Walkway(s)/Steps > Walkway > Broken/Damaged/Failed | L3 | FAIL |  | DTIN1266
Site | Walkway(s)/Steps |  | Walkway |  | Cracked | Cracks greater than 3/4 inch. |  |  |  |  | Site > Walkway(s)/Steps > Walkway > Cracked | L2 | PASS |  | DTIN1267
Site | Walkway(s)/Steps |  | Walkway |  | Cracked | Walkway(s)/step(s) could cause tripping or falling. |  |  |  |  | Site > Walkway(s)/Steps > Walkway > Cracked | L3 | FAIL |  | DTIN1268
Site | Walkway(s)/Steps |  | Step(s) |  | Missing | Mssing section(s) that affect more than 5% of the property's walkways/steps. |  |  |  |  | Site > Walkway(s)/Steps > Step(s) > Missing | L2 | PASS |  | DTIN1269
Site | Walkway(s)/Steps |  | Step(s) |  | Missing | Walkway(s)/step(s) could cause tripping, falling, or other health and safety hazard. |  |  |  |  | Site > Walkway(s)/Steps > Step(s) > Missing | L3 | FAIL |  | DTIN1270
Site | Walkway(s)/Steps |  | Step(s) |  | Missing | A stair tread or other component of the stairs is missing. |  |  |  |  | Site > Walkway(s)/Steps > Step(s) > Missing | L3 | FAIL |  | DTIN1271
Site | Walkway(s)/Steps |  | Step(s) |  | Broken/Damaged/Failed | Hinging/tilting of walkway(s) |  |  |  |  | Site > Walkway(s)/Steps > Step(s) > Broken/Damaged/Failed | L2 | PASS |  | DTIN1272
Site | Walkway(s)/Steps |  | Step(s) |  | Broken/Damaged/Failed | Walkway(s)/step(s) could cause tripping, falling, or other health and safety hazard. |  |  |  |  | Site > Walkway(s)/Steps > Step(s) > Broken/Damaged/Failed | L3 | FAIL |  | DTIN1273
Site | Walkway(s)/Steps |  | Step(s) |  | Broken/Damaged/Failed | A stair tread or other component of the stairs is damaged. |  |  |  |  | Site > Walkway(s)/Steps > Step(s) > Broken/Damaged/Failed | L3 | FAIL |  | DTIN1274
Site | Walkway(s)/Steps |  | Step(s) |  | Cracked | Cracks greater than 3/4 inch. |  |  |  |  | Site > Walkway(s)/Steps > Step(s) > Cracked | L2 | PASS |  | DTIN1275
Site | Walkway(s)/Steps |  | Step(s) |  | Cracked | Walkway(s)/step(s) could cause tripping, falling, or other health and safety hazard. |  |  |  |  | Site > Walkway(s)/Steps > Step(s) > Cracked | L3 | FAIL |  | DTIN1276
Site | Walkway(s)/Steps |  | Guardrail(s) |  | Missing | Missing guardrail(s) from the platform that is above 30 inches or more from grade. |  |  |  |  | Site > Walkway(s)/Steps > Guardrail(s) > Missing | L3 | FAIL |  | DTIN1277
Site | Walkway(s)/Steps |  | Guardrail(s) |  | Missing | Condition results in a health and safety concern. |  |  |  |  | Site > Walkway(s)/Steps > Guardrail(s) > Missing | L3 | FAIL |  | DTIN1278
Site | Walkway(s)/Steps |  | Guardrail(s) |  | Broken/Damaged/Failed | Guardrail(s) from the platform that is above 30 inches or more from grade is unusable. |  |  |  |  | Site > Walkway(s)/Steps > Guardrail(s) > Broken/Damaged/Failed | L3 | FAIL |  | DTIN1279
Site | Walkway(s)/Steps |  | Guardrail(s) |  | Broken/Damaged/Failed | Condition results in a health and safety concern. |  |  |  |  | Site > Walkway(s)/Steps > Guardrail(s) > Broken/Damaged/Failed | L3 | FAIL |  | DTIN1280
Site | Walkway(s)/Steps |  | Handrail(s) |  | Missing | Four or more stair risers is missing. |  |  |  |  | Site > Walkway(s)/Steps > Handrail(s) > Missing | L3 | FAIL |  | DTIN1281
Site | Walkway(s)/Steps |  | Handrail(s) |  | Missing | Condition results in a health and safety hazard. |  |  |  |  | Site > Walkway(s)/Steps > Handrail(s) > Missing | L3 | FAIL |  | DTIN1282
Site | Walkway(s)/Steps |  | Handrail(s) |  | Broken/Damaged/Failed | Four or more stair risers is damaged. |  |  |  |  | Site > Walkway(s)/Steps > Handrail(s) > Broken/Damaged/Failed | L3 | FAIL |  | DTIN1283
Site | Walkway(s)/Steps |  | Handrail(s) |  | Broken/Damaged/Failed | Condition results in a health and safety hazard. |  |  |  |  | Site > Walkway(s)/Steps > Handrail(s) > Broken/Damaged/Failed | L3 | FAIL |  | DTIN1284
Health and Safety | Air Quality |  |  |  | Odor | Sewer odor detected. |  |  |  |  | Health and Safety > Air Quality > Odor | L3 | FAIL |  | DTIN1285
Health and Safety | Air Quality |  |  |  | Pollutants | A pollutant threatens the health of the unit’s occupants. |  |  |  |  | Health and Safety > Air Quality > Pollutants | L3 | FAIL |  | DTIN1286
Health and Safety | Air Quality |  |  |  | Gas Detected | Strong gas odor detected with potential for explosion or fire or results in health risk if inhaled. |  |  |  |  | Health and Safety > Air Quality > Gas Detected | L3 | FAIL | LT | DTIN1287
Health and Safety | Air Quality |  |  |  | Mold or Mildew Like Substance | Evidence of a growth of a mold/mildew-like substance. |  |  |  |  | Health and Safety > Air Quality > Mold or Mildew Like Substance | L3 | FAIL |  | DTIN1288
Health and Safety | Electrical Hazard(s) |  | Wiring |  | Exposed | Exposed bare wires, terminals, connectors, bus bars, etc. |  |  |  |  | Health and Safety > Electrical Hazard(s) > Wiring > Exposed | L3 | FAIL | LT | DTIN1289
Health and Safety | Electrical Hazard(s) |  | Wiring |  | Not Enclosed | Not enclosed in a secured electrical box. |  |  |  |  | Health and Safety > Electrical Hazard(s) > Wiring > Not Enclosed | L3 | FAIL |  | DTIN1290
Health and Safety | Electrical Hazard(s) |  | Electrical Panel(s) |  | Opening(s) | There are improper openings in electrical panels or electrical control device enclosures. |  |  |  |  | Health and Safety > Electrical Hazard(s) > Electrical Panel(s) > Opening(s) | L3 | FAIL | LT | DTIN1291
Health and Safety | Electrical Hazard(s) |  | Electrical Equipment |  | Standing/Ponding | Water ponding on or near any electrical device. |  |  |  |  | Health and Safety > Electrical Hazard(s) > Electrical Equipment > Standing/Ponding | L3 | FAIL | LT | DTIN1292
Health and Safety | Electrical Hazard(s) |  | Electrical Equipment |  | Leaking | Water leaking on or near any electrical device. |  |  |  |  | Health and Safety > Electrical Hazard(s) > Electrical Equipment > Leaking | L3 | FAIL | LT | DTIN1293
Health and Safety | Electrical Hazard(s) |  | Other |  | Dangerous/Hazardous | Any condition that poses a risk of electrocution or electrical fire. | At the time of inspection does not result in an immediate life threatening condition. |  |  |  | Health and Safety > Electrical Hazard(s) > Other > Dangerous/Hazardous | L3 | FAIL |  | DTIN1294
Health and Safety | Electrical Hazard(s) |  | Other |  | Dangerous/Hazardous | Any condition that poses a risk of electrocution or electrical fire. | Poses an immediate life threatening condition. |  |  |  | Health and Safety > Electrical Hazard(s) > Other > Dangerous/Hazardous | L3 | FAIL | LT | DTIN1295
Health and Safety | Egress |  |  |  | Blocked | The building’s emergency exit is blocked/impeded limiting the ability of occupants to exit in an emergency. |  |  |  |  | Health and Safety > Egress > Blocked | L3 | FAIL | LT | DTIN1296
Health and Safety | Flammable/Combustible Material(s) |  | Gas/Fuel Supply |  | Disconnected | (SKIP to Results) |  |  |  |  | Health and Safety > Flammable/Combustible Material(s) > Gas/Fuel Supply > Disconnected | L3 | FAIL |  | DTIN1297
Health and Safety | Flammable/Combustible Material(s) |  | Gas/Fuel Supply |  | Uncapped | (SKIP to Results) |  |  |  |  | Health and Safety > Flammable/Combustible Material(s) > Gas/Fuel Supply > Uncapped | L3 | FAIL |  | DTIN1298
Health and Safety | Flammable/Combustible Material(s) |  | Storage |  | Improperly Stored | (SKIP to Results) |  |  |  |  | Health and Safety > Flammable/Combustible Material(s) > Storage > Improperly Stored | L3 | FAIL |  | DTIN1299
Health and Safety | Garbage and Debris |  |  |  | Accumulation Of Garbage | (SKIP to Results) |  |  |  |  | Health and Safety > Garbage and Debris > Accumulation Of Garbage | L3 | FAIL |  | DTIN1300
Health and Safety | Garbage and Debris |  |  |  | Accumulation Of Garbage | (SKIP to Results) |  |  |  |  | Health and Safety > Garbage and Debris > Accumulation Of Garbage | L3 | FAIL |  | DTIN1301
Health and Safety | Structural Hazard(s) |  |  |  | Broken/Damaged/Failed | A portion or component of the building/unit exhibits signs of serious structural failure. | Threatens the health and safety of the tenants. |  |  |  | Health and Safety > Structural Hazard(s) > Broken/Damaged/Failed | L3 | FAIL | E | DTIN1302
Health and Safety | Sharp Edges |  |  |  | (Skipped To Criteria) | A condition that is likely to cause the cutting or breaking of human skin exists. |  |  |  |  | Health and Safety > Sharp Edges | L3 | FAIL |  | DTIN1303
Health and Safety | Tripping |  |  |  | (Skipped To Criteria) | A condition that is likely to cause a person to trip or fall exists. |  |  |  |  | Health and Safety > Tripping | L3 | FAIL |  | DTIN1304
Health and Safety | Infestation |  |  |  | (Skipped To Criteria) | Evidence of insects other than roaches observed. |  |  |  |  | Health and Safety > Infestation | L3 | FAIL |  | DTIN1305
Health and Safety | Infestation |  |  |  | (Skipped To Criteria) | Evidence of roaches observed. |  |  |  |  | Health and Safety > Infestation | L3 | FAIL |  | DTIN1306
Health and Safety | Infestation |  |  |  | (Skipped To Criteria) | Evidence of vermin observed. |  |  |  |  | Health and Safety > Infestation | L3 | FAIL |  | DTIN1307
Health and Safety | Lead Based Paint |  |  |  | Deteriorated | Deteriorated paint surface is less than 2 square feet in any one interior room. |  |  |  |  | Health and Safety > Lead Based Paint > > Deteriorated | L2 | FAIL |  | DTIN1308
Health and Safety | Lead Based Paint |  |  |  | Deteriorated | Deteriorated paint surface is less than 20 square feet on exterior surfaces. |  |  |  |  | Health and Safety > Lead Based Paint > > Deteriorated | L2 | FAIL |  | DTIN1309
Health and Safety | Lead Based Paint |  |  |  | Deteriorated | Deteriorated paint surface is less than 10% of the total component. |  |  |  |  | Health and Safety > Lead Based Paint > > Deteriorated | L2 | FAIL |  | DTIN1310
Health and Safety | Lead Based Paint |  |  |  | Deteriorated | Deteriorated paint surfaces more than 2 square feet in any one interior room. |  |  |  |  | Health and Safety > Lead Based Paint > > Deteriorated | L3 | FAIL |  | DTIN1311
Health and Safety | Lead Based Paint |  |  |  | Deteriorated | Deteriorated paint surfaces more 20 square feet on exterior surfaces. |  |  |  |  | Health and Safety > Lead Based Paint > > Deteriorated | L3 | FAIL |  | DTIN1312
Health and Safety | Lead Based Paint |  |  |  | Deteriorated | Deteriorated paint surfaces more than 10% of the total component. |  |  |  |  | Health and Safety > Lead Based Paint > > Deteriorated | L3 | FAIL |  | DTIN1313
Health and Safety | Other |  |  |  | (Skipped To Criteria) | Any condition that poses a risk of bodily injury. |  |  |  |  | Health and Safety > Other | L3 | FAIL |  | DTIN1314
Health and Safety | Other |  |  |  | (Skipped To Criteria) | Any condition that poses a serious risk and immediate life threatening condition. |  |  |  |  | Health and Safety > Other | L3 | FAIL | LT | DTIN1315